## A.R ON DSR 2022 ELECTRICAL
RATE ANALYSIS ON DSR (E&M 2022)
S.NO. | SCH. CODE | SCH. REF. | DESCRIPTION | UNIT | QTY. | RATE WITH GST | APPLICABLE RATE WITHOUT GST | AMOUNT (RS.)
|  | A. | On E&M DSR-2022 | For Without GST DSR (ELECTRICAL) Rates = (Rate X / 114.05%)
CHAPTER-1
WIRING
1 | 1.1 | E&M DSR 2022 | Wiring for light point/ fan point/ exhaust fan point/ call bell point with 1.5 sq.mm FRLS PVC insulated copper conductor single core cable in surface I recessed steel conduit, with piano type switch, phenolic laminated sheet, suitable size MS box and earthing the point with 1.5 sq.mm FRLS PVC insulated copper conductor single core cable etc. as required.
| 1.1.1 |  | Group A | Point | 1 | 1221 | 1070.58 | 1070.58
| 1.1.2 |  | Group B | Point | 1 | 1466 | 1285.4 | 1285.4
| 1.1.3 |  | Group C | Point | 1 | 1823 | 1598.42 | 1598.42
2 | 1.2 | E&M DSR 2022 | Wiring for twin control light point with 1.5 sq.mm FRLS PVC insulated copper conductor single core cable in surface I recessed steel conduit, 2 way piano type switch, phenolic laminated sheet, suitable size MS box and earthing the point with 1.5 sq.mm FRLS PVC insulated copper conductor single core cable etc. as required. | Point | 1 | 1835 | 1608.94 | 1608.94
3 | 1.3 | E&M DSR 2022 | Wiring for light point/ fan point/ exhaust fan point/ call bell point with 1.5 sq.mm FRLS PVC insulated copper conductor single core cable in surface I recessed steel conduit, with modular switch, modular plate, suitable GI box and earthing the point with 1.5 sq.mm FRLS PVC insulated copper conductor single core cable etc. as required.
| 1.3.1 |  | Group A | Point | 1 | 1244 | 1090.75 | 1090.75
| 1.3.2 |  | Group B | Point | 1 | 1488 | 1304.69 | 1304.69
| 1.3.3 |  | Group C | Point | 1 | 1845 | 1617.71 | 1617.71
4 | 1.4 | E&M DSR 2022 | Wiring for twin control light point with 1.5 sq.mm FRLS PVC insulated copper conductor single core cable in surface I recessed steel conduit, 2 way modular switch, modular plate, suitable GI box and earthing the point with 1.5 sq.mm. FRLS PVC insulated copper conductor single core cable etc .as required. | point | 1 | 1981 | 1736.96 | 1736.96
5 | 1.5 | E&M DSR 2022 | Wiring for light/ power plug with 2X4 sq. mm FRLS PVC insulated copper conductor single core cable in surface/ recessed steel conduit alongwith 1 No. 4 sq. mm FRLS PVC insulated copper conductor single core cable for loop earthing as required. | Metre | 1 | 433 | 379.66 | 379.66
6 | 1.6 | E&M DSR 2022 | Wiring for light/ power plug with 4X4 sq. mm FRLS PVC insulated copper conductor single core cable in surface/ recessed steelconduit alongwith 2 Nos. 4 sq. mm FRLS PVC insulated copper conductor single core cable for loop earthing as required. | Metre | 1 | 662 | 580.45 | 580.45
7 | 1.7 | E&M DSR 2022 | Wiring for circui / submain wiring alongwith earth wire with the following sizes of FRLS PVC insulated copper conductor,sigle core cable in surface/recessed steel conduit as required.
| 1.7.1 |  | 2 X 1.5 sq.mm + 1 X 1.5 sqmm earth wire | mtr | 1 | 327 | 286.72 | 286.72
0
| 1.7.2 |  | 2 X 2.5 sq.mm + 1 X 2.5 sqmm earth wire | mtr | 1 | 369 | 323.54 | 323.54
0
| 1.7.3 |  | 2 X 4 sq.mm + 1 X 4 sqmm earth wire | mtr | 1 | 428 | 375.27 | 375.27
0
| 1.7.4 |  | 2 X 6 sq.mm + 1 X 6 sqmm earth wire | mtr | 1 | 589 | 516.44 | 516.44
0
| 1.7.5 |  | 2 X 10 sq.mm + 1 X 6 sqmm earth wire | mtr | 1 | 710 | 622.53 | 622.53
0
| 1.7.6 |  | 2 X 16 sq.mm + 1 X 6 sqmm earth wire | mtr | 1 | 942 | 825.95 | 825.95
0
| 1.7.7 |  | 4 X 2.5 sq.mm + 2 X 2.5 sqmm earth wire | mtr | 1 | 560 | 491.01 | 491.01
0
| 1.7.8 |  | 4 X 4 sq.mm + 2 X 4 sqmm earth wire | mtr | 1 | 677 | 593.6 | 593.6
0
| 1.7.9 |  | 4 X 6 sq.mm + 2 X 6 sqmm earth wire | mtr | 1 | 924 | 810.17 | 810.17
0
| 1.7.10 |  | 4 X 10 sq.mm + 2 X 6 sqmm earth wire | mtr | 1 | 1166 | 1022.36 | 1022.36
0
| 1.7.11 |  | 4 X 16 sq.mm + 2 X 6 sqmm earth wire | mtr | 1 | 1645 | 1442.35 | 1442.35
8 | 1.8 | E&M DSR 2022 | Wiring for light point/ fan point/ exhaust fan point/ call bell point with 1.5 sq.mm FRLS PVC insulated copper conductor single core cable in surface I recessed medium class PVC conduit, with piano type switch, phenolic laminated sheet, suitable size M.S. box and earthing the point with 1.5 sq.mm. FRLS PVC insulated copper conductor single core cable etc. as required.
| 1.8.1 |  | Group A | Point | 1 | 993 | 870.67 | 870.67
| 1.8.2 |  | Group B | Point | 1 | 1160 | 1017.1 | 1017.1
| 1.8.3 |  | Group C | Point | 1 | 1445 | 1266.99 | 1266.99
9 | 1.9 | E&M DSR 2022 | Wiring for twin control light point with 1.5 sq.mm FRLS PVC insulated copper conductor single core cable in surface I recessed medium class PVC conduit, 2 way piano type switch, phenolic laminated sheet, suitable size MS box and earthing the point with 1.5 sq.mm. FRLS PVC insulated copper conductor single core cable etc. as required. | Point | 1 | 1457 | 1277.51 | 1277.51
10 | 1. 10 | E&M DSR 2022 | Wiring for light point/ fan point/ exhaust fan point/ call bell point with 1.5 sq.mm FRLS PVC insulated copper conductor single core cable in surface I recessed medium class PVC conduit, with modular switch, modular plate, suitable GI box and earthing the point with 1.5 sq.mm FRLS PVC insulated copper conductor single core cable etc. as required.
| 1.10.1 |  | Group A | Point | 1 | 1015 | 889.96 | 889.96
| 1.10.2 |  | Group B | Point | 1 | 1182 | 1036.39 | 1036.39
| 1.10.3 |  | Group C | Point | 1 | 1467 | 1286.28 | 1286.28
11 | 1. 11 | E&M DSR 2022 | Wiring for twin control light point with 1.5 sq.mm FRLS PVC insulated copper conductor single core cable in surface I recessed medium class PVC conduit, 2 way modular switch, modular plate, suitable GI box and earthing the point with 1.5 sq.mm FRLS PVC insulated copper conductor single core cable etc.as required. | Point | 1 | 1562 | 1369.57 | 1369.57
12 | 1. 12 | E&M DSR 2022 | Wiring for light/ power plug with 2X4 sq. mm FRLS PVC insulated copper conductor single core cable in surface/ recessed medium class PVC conduit alongwith 1 No. 4 sq. mm FRLS PVC insulated copper conductor single core cable for loop earthing as required. | mtr | 1 | 334 | 292.85 | 292.85
13 | 1. 13 | E&M DSR 2022 | Wiring for light/ power plug with 4X4 sq. mm FRLS PVC insulated copper conductor single core cable in surface/ recessed medium class PVC conduit alongwith 2 Nos. 4 sq. mm FRLS PVC insulated copper conductor single core cable for loop earthing as required. | mtr | 1 | 537 | 470.85 | 470.85
14 | 1. 14 | E&M DSR 2022 | Wiring for circuit/ submain wiring alongwith earth wire with the following sizes of FRLS PVC insulated copper conductor, single core cable in surface/ recessed medium class PVC conduit as required.
| 1.14.1 |  | 2 X 1.5 sq.mm + 1 X 1.5 sqmm earth wire | mtr | 1 | 233 | 204.3 | 204.3
| 1.14.2 |  | 2 X 2.5 sq.mm + 1 X 2.5 sqmm earth wire | mtr | 1 | 275 | 241.12 | 241.12
| 1.14.3 |  | 2 X 4 sq.mm + 1 X 4 sqmm earth wire | mtr | 1 | 334 | 292.85 | 292.85
| 1.14.4 |  | 2 X 6 sq.mm + 1 X 6 sqmm earth wire | mtr | 1 | 439 | 384.92 | 384.92
| 1.14.5 |  | 2 X 10 sq.mm + 1 X 6 sqmm earth wire | mtr | 1 | 570 | 499.78 | 499.78
| 1.14.6 |  | 2 X 16 sq.mm + 1 X 6 sqmm earth wire | mtr | 1 | 772 | 676.9 | 676.9
| 1.14.7 |  | 4 X 2.5 sq.mm + 2 X 2.5 sqmm earth wire | mtr | 1 | 410 | 359.49 | 359.49
| 1.14.8 |  | 4 X 4 sq.mm + 2 X 4 sqmm earth wire | mtr | 1 | 537 | 470.85 | 470.85
| 1.14.9 |  | 4 X 6 sq.mm + 2 X 6 sqmm earth wire | mtr | 1 | 754 | 661.11 | 661.11
| 1.14.10 |  | 4 X 10 sq.mm + 2 X 6 sqmm earth wire | mtr | 1 | 1005 | 881.19 | 881.19
| 1.14.11 |  | 4 X 16 sq.mm + 2 X 6 sqmm earth wire | mtr | 1 | 1365 | 1196.84 | 1196.84
15 | 1. 15 | E&M DSR 2022 | Rewiring for light point/ fan point/ exhaust fan point/ call bell point with 1.5 sq.mm FRLS PVC insulated copper conductor single core cable and 1.5 sq.mm FRLS PVC insulated copper conductor single core cable as earth wire in existing surface/ recessed steel/PVC conduit including dismantling as required.
| 1.15.1 |  | Group A | Point | 1 | 574 | 503.29 | 503.29
| 1.15.2 |  | Group B | Point | 1 | 637 | 558.53 | 558.53
| 1.15.3 |  | Group C | Point | 1 | 894 | 783.87 | 783.87
16 | 1. 16 | E&M DSR 2022 | Rewiring for twin control light point with 1.5 sq.mm FRLS PVC insulated copper conductor single core cable and 1.5 sq.mm FRLS PVC insulated copper conductor single core cable as earth wire in existing surface/ recessed steel/PVC conduit including dismantling as required. | Point | 1 | 894 | 783.87 | 783.87
17 | 1. 17 | E&M DSR 2022 | Supplying and drawing following sizes of FRLS PVC insulated copper conductor, single core cable in the existing surface/recessed steel/ PVC conduit as required.
| 1.17.1 |  | 1 X 1.5 sq.mm | mtr | 1 | 45 | 39.46 | 39.46
| 1.17.2 |  | 2 X 1.5 sq.mm | mtr | 1 | 70 | 61.38 | 61.38
| 1.17.3 |  | 3 X 1.5 sq.mm | mtr | 1 | 95 | 83.3 | 83.3
| 1.17.4 |  | 4 X 1.5 sq.mm | mtr | 1 | 120 | 105.22 | 105.22
| 1.17.5 |  | 5 X 1.5 sq.mm | mtr | 1 | 155 | 135.91 | 135.91
| 1.17.6 |  | 6 X 1.5 sq.mm | mtr | 1 | 181 | 158.7 | 158.7
| 1.17.7 |  | 7 X 1.5 sq.mm | mtr | 1 | 216 | 189.39 | 189.39
| 1.17.8 |  | 8 X 1.5 sq.mm | mtr | 1 | 241 | 211.31 | 211.31
| 1.17.9 |  | 9 X 1.5 sq.mm | mtr | 1 | 285 | 249.89 | 249.89
| 1.17.10 |  | 10 X 1.5 sq.mm | mtr | 1 | 311 | 272.69 | 272.69
| 1.17.11 |  | 2 X 2.5 sq.mm | mtr | 1 | 98 | 85.93 | 85.93
| 1.17.12 |  | 3 X 2.5 sq.mm | mtr | 1 | 137 | 120.12 | 120.12
| 1.17.13 |  | 4 X 2.5 sq.mm | mtr | 1 | 177 | 155.2 | 155.2
| 1.17.14 |  | 5 X 2.5 sq.mm | mtr | 1 | 226 | 198.16 | 198.16
| 1.17.15 |  | 6 X 2.5 sq.mm | mtr | 1 | 265 | 232.35 | 232.35
| 1.17.16 |  | 7 X 2.5 sq.mm | mtr | 1 | 314 | 275.32 | 275.32
| 1.17.17 |  | 8 X 2.5 sq.mm | mtr | 1 | 353 | 309.51 | 309.51
| 1.17.18 |  | 9 X 2.5 sq.mm | mtr | 1 | 412 | 361.25 | 361.25
| 1.17.19 |  | 10 X 2.5 sq.mm | mtr | 1 | 451 | 395.44 | 395.44
| 1.17.20 |  | 2 X 4 sq.mm | mtr | 1 | 147 | 128.89 | 128.89
| 1.17.21 |  | 3 X 4 sq.mm | mtr | 1 | 206 | 180.62 | 180.62
| 1.17.22 |  | 4 X 4 sq.mm | mtr | 1 | 275 | 241.12 | 241.12
| 1.17.23 |  | 5 X 4 sq.mm | mtr | 1 | 337 | 295.48 | 295.48
| 1.17.24 |  | 6 X 4 sq.mm | mtr | 1 | 396 | 347.22 | 347.22
| 1.17.25 |  | 7 X 4 sq.mm | mtr | 1 | 457 | 400.7 | 400.7
| 1.17.26 |  | 8 X 4 sq.mm | mtr | 1 | 516 | 452.43 | 452.43
| 1.17.27 |  | 9 X 4 sq.mm | mtr | 1 | 579 | 507.67 | 507.67
| 1.17.28 |  | 10 X 4 sq.mm | mtr | 1 | 648 | 568.17 | 568.17
| 1.17.29 |  | 2 X 6 sq.mm | mtr | 1 | 216 | 189.39 | 189.39
| 1.17.30 |  | 3 X 6 sq.mm | mtr | 1 | 304 | 266.55 | 266.55
| 1.17.31 |  | 4 X 6 sq.mm | mtr | 1 | 402 | 352.48 | 352.48
| 1.17.32 |  | 5 X 6 sq.mm | mtr | 1 | 491 | 430.51 | 430.51
| 1.17.33 |  | 6 X 6 sq.mm | mtr | 1 | 598 | 524.33 | 524.33
| 1.17.34 |  | 7 X 6 sq.mm | mtr | 1 | 687 | 602.37 | 602.37
| 1.17.35 |  | 8 X 6 sq.mm | mtr | 1 | 785 | 688.29 | 688.29
| 1.17.36 |  | 9 X 6 sq.mm | mtr | 1 | 874 | 766.33 | 766.33
| 1.17.37 |  | 10 X 6 sq.mm | mtr | 1 | 967 | 847.87 | 847.87
18 | 1. 18 | E&M DSR 2022 | Supplying and drawing following pair 0.5 mm dia FRLS PVC insulated annealed copper conductor, unarmored telephone cable in the existing surface/ recessed steel/ PVC conduit as required. |  |  |  | 0 | 0
| 1.18.1 |  | 1 Pair | mtr | 1 | 31 | 27.18 | 27.18
| 1.18.2 |  | 2 Pair | mtr | 1 | 38 | 33.32 | 33.32
| 1.18.3 |  | 4 Pair | mtr | 1 | 54 | 47.35 | 47.35
19 | 1.19 | E&M DSR 2022 | Supplying and drawing co-axial TV cable RG-6 grade, 0.7 mm solid copper conductor PE insulated, shielded with fine tinned copper braid and protected with PVC sheath in the existing surface/ recessed steel/ PVC conduit as required. | mtr | 1 | 47 | 41.21 | 41.21
20 | 1. 20 | E&M DSR 2022 | Supplying and fixing of following sizes of steel conduit along with accessories in surface/recess including painting in case of surface conduit, or cutting the wall and making good the same in case of recessed conduit as required.
| 1.20.1 |  | 20 mm | mtr | 1 | 223 | 195.53 | 195.53
| 1.20.2 |  | 25 mm | mtr | 1 | 256 | 224.46 | 224.46
| 1.20.3 |  | 32 mm | mtr | 1 | 326 | 285.84 | 285.84
| 1.20.4 |  | 40 mm | mtr | 1 | 470 | 412.1 | 412.1
| 1.20.5 |  | 50 mm | mtr | 1 | 584 | 512.06 | 512.06
21 | 1. 21 | E&M DSR 2022 | Supplying and fixing of following sizes of medium class PVC conduit along with accessories in surface/recess including cutting the wall and making good the same in case of recessed conduit as required.
| 1.21.1 |  | 20 mm | mtr | 1 | 128 | 112.23 | 112.23
| 1.21.2 |  | 25 mm | mtr | 1 | 145 | 127.14 | 127.14
| 1.21.3 |  | 32 mm | mtr | 1 | 184 | 161.33 | 161.33
| 1.21.4 |  | 40 mm | mtr | 1 | 228 | 199.91 | 199.91
| 1.21.5 |  | 50 mm | mtr | 1 | 284 | 249.01 | 249.01
22 | 1. 22 | E&M DSR 2022 | Supplying and fixing metal box of following sizes (nominal size) on surface or in recess with suitable size of phenolic laminated sheet cover in front including painting etc. as required.
| 1.22.1 |  | 75 mm X 75 mm X 60 mm deep | each | 1 | 178 | 156.07 | 156.07
| 1.22.2 |  | 100 mm X 100 mm X 60 mm deep | each | 1 | 209 | 183.25 | 183.25
| 1.22.3 |  | 150 mm X 75 mm X 60 mm deep | each | 1 | 216 | 189.39 | 189.39
| 1.22.4 |  | 150 mm X 150 mm X 60 mm deep | each | 1 | 311 | 272.69 | 272.69
| 1.22.5 |  | 180 mm X 100 mm X 60 mm deep | each | 1 | 245 | 214.82 | 214.82
| 1.22.6 |  | 200 mm X 125 mm X 60 mm deep | each | 1 | 323 | 283.21 | 283.21
| 1.22.7 |  | 200 mm X 150 mm X 60 mm deep | each | 1 | 355 | 311.27 | 311.27
| 1.22.8 |  | 200 mm X 150 mm X 75 mm deep | each | 1 | 363 | 318.28 | 318.28
| 1.22.9 |  | 200 mm X 250 mm X 60 mm deep | each | 1 | 468 | 410.35 | 410.35
| 1.22.10 |  | 200 mm X 250 mm X 75 mm deep | each | 1 | 488 | 427.88 | 427.88
| 1.22.11 |  | 200 mm X 250 mm X 100 mm deep | each | 1 | 412 | 361.25 | 361.25
| 1.22.12 |  | 200 mm X 250 mm X 100 mm deep | each | 1 | 506 | 443.67 | 443.67
| 1.22.13 |  | 200 mm X 300 mm X 60 mm deep | each | 1 | 502 | 440.16 | 440.16
| 1.22.14 |  | 200 mm X 300 mm X 100 mm deep | each | 1 | 561 | 491.89 | 491.89
| 1.22.15 |  | 250 mm X 300 mm X 60 mm deep | each | 1 | 607 | 532.22 | 532.22
| 1.22.16 |  | 250 mm X 300 mm X 100 mm deep | each | 1 | 653 | 572.56 | 572.56
23 | 1. 23 | E&M DSR 2022 | Supplying and fixing following piano type switch/ socket on the existing switch box/ cover including connections etc. as required.
| 1.23.1 |  | 5/6 amps switch | each | 1 | 52 | 45.59 | 45.59
| 1.23.2 |  | 2 way 5/6 A switch | each | 1 | 64 | 56.12 | 56.12
| 1.23.3 |  | 15/16 A switch | each | 1 | 121 | 106.09 | 106.09
| 1.23.4 |  | 3 pin 5/6 A socket outlet | each | 1 | 69 | 60.5 | 60.5
| 1.23.5 |  | 6 pin 15/16 A socket outlet | each | 1 | 137 | 120.12 | 120.12
| 1.23.6 |  | Telephone socket outlet | each | 1 | 109 | 95.57 | 95.57
| 1.23.7 |  | TV antenna socket outlet | each | 1 | 95 | 83.3 | 83.3
| 1.23.8 |  | Bell push | each | 1 | 83 | 72.78 | 72.78
24 | 1. 24 | E&M DSR 2022 | Supplying and fixing following modular switch/ socket on the existing modular plate & switch box including connections but excluding modular plate etc. as required.
| 1.24.1 |  | 5/6 amps switch | each | 1 | 103 | 90.31 | 90.31
| 1.24.2 |  | 2 way 5/6 A switch | each | 1 | 148 | 129.77 | 129.77
| 1.24.3 |  | 15/16 A switch | each | 1 | 156 | 136.78 | 136.78
| 1.24.4 |  | 3 pin 5/6 A socket outlet | each | 1 | 122 | 106.97 | 106.97
| 1.24.5 |  | 6 pin 15/16 A socket outlet | each | 1 | 197 | 172.73 | 172.73
| 1.24.6 |  | Telephone socket outlet | each | 1 | 148 | 129.77 | 129.77
| 1.24.7 |  | TV antenna socket outlet | each | 1 | 148 | 129.77 | 129.77
| 1.24.8 |  | Bell push | each | 1 | 140 | 122.75 | 122.75
25 | 1. 25 | E&M DSR 2022 | Supplying and fixing two module stepped type electronic fan regulator on the existing modular plate switch box including connections but excluding modular plate etc. as required. | each | 1 | 369 | 323.54 | 323.54
26 | 1.26 | E&M DSR 2022 | Supply & Fixing of Moduler blanking plate on the existing modular plate & switch box excluding Moduler plate as required | each | 1 | 40 | 35.07 | 35.07
27 | 1.27 | E&M DSR 2022 | Supply and fixing following size module,G.I box along with moduler base & cover plate for modular switches in recess etc. as required
| 1.27.1 |  | 1 or 2 Module (75mmX75mm) | each | 1 | 298 | 261.29 | 261.29
| 1.27.2 |  | 3 Module (100mmX75mm) | each | 1 | 327 | 286.72 | 286.72
| 1.27.3 |  | 4 Module (125mmX75mm) | each | 1 | 343 | 300.75 | 300.75
| 1.27.4 |  | 6 Module (200mmX75mm) | each | 1 | 402 | 352.48 | 352.48
| 1.27.5 |  | 8 Module (125mmX125mm) | each | 1 | 454 | 398.07 | 398.07
| 1.27.6 |  | 12 Module (200mmX150mm) | each | 1 | 547 | 479.61 | 479.61
28 | 1.28 | E&M DSR 2022 | Supply and fixing following size module & cover plate on exixting modular metal boxes etc. as required
| 1.28.1 |  | 1 or 2 Module | each | 1 | 133 | 116.62 | 116.62
| 1.28.2 |  | 3 Module | each | 1 | 151 | 132.4 | 132.4
| 1.28.3 |  | 4 Module | each | 1 | 158 | 138.54 | 138.54
| 1.28.4 |  | 6 Module | each | 1 | 182 | 159.58 | 159.58
| 1.28.5 |  | 8 Module | each | 1 | 211 | 185.01 | 185.01
| 1.28.6 |  | 12 Module | each | 1 | 272 | 238.49 | 238.49
29 | 1.29 | E&M DSR 2022 | Supplying and fixing metal box of 150mm X 75mm X 60mm deep(nominal size) on surface or in recess with suitable size of phenolic laminated sheet cover infront including providing and fixing 3 pin 5/6 A socket outlet and 5/6 A piano type switch, connections, painting etc. as required. | each | 1 | 358 | 313.9 | 313.9
30 | 1. 30 | E&M DSR 2022 | Supplying and fixing metal box of 180mm X 100mm X 60mm deep(nominal size) on surface or in recess with suitable size of phenolic laminated sheet cover infront including providing and fixing 6 pin 5/6 & 15/16 A socket outlet and 15/16 A piano type switch, connections, painting etc. as required. | each | 1 | 488 | 427.88 | 427.88
31 | 1. 31 | E&M DSR 2022 | Supplying and fixing suitable size GI box with modular plate and cover in front on surface or in recess, including providing and fixing 3 pin 5/6 A modular socket outlet and 5/6 A modular switch, connections etc. as required. | each | 1 | 477 | 418.24 | 418.24
32 | 1. 32 | E&M DSR 2022 | Supplying and fixing suitable size GI box with modular plate and cover in front on surface or in recess, including providing and fixing 6 pin 5/6 & 15/16 A modular socket outlet and 15/16 A modular switch. connections etc. as required. | each | 1 | 586 | 513.81 | 513.81
33 | 1. 33 | E&M DSR 2022 | Supplying and fixing 3 pin, 5 A ceiling rose on the existing junction box/ wooden block including connections etc. as required. | each | 1 | 87 | 76.28 | 76.28
34 | 1. 34 | E&M DSR 2022 | Supplying and fixing brass batten/ angle holder including connection etc. as required. | each | 1 | 131 | 114.86 | 114.86
35 | 1. 35 | E&M DSR 2022 | Installation ,Testing, Commissioning of wall bracket /ceiling fittings of all sizes and shapes containing upto two GLS/CFULED lamps per fitting, complete with all accessories including connections etc. as required. | each | 1 | 119 | 104.34 | 104.34
36 | 1. 36 | E&M DSR 2022 | Supplying and fixing stiff pendent with 300 mm long, 20 mm dia X 1.6 mm thick steel conduit, aluminium cast back plate and brass holder complete, including wiring the down rod with 1.5 sq. mm FRLS PVC insulated, copper conductor, single core cable and painting etc. as required. | each | 1 | 304 | 266.55 | 266.55
37 | 1. 37 | E&M DSR 2022 | DELETED | each | 1 |  | 0 | 0
38 | 1. 38 | E&M DSR 2022 | Supplying and fixing call bell/ buzzer suitable for single phase, 230 V, complete as required. | each | 1 | 99 | 86.8 | 86.8
39 | 1. 39 | E&M DSR 2022 | Providing and fixing plain 16/0.20mm (O.SOsqmm) twin flat flexible, FRLS PVC insulated, copper conductor cable, in PVC sleeve of suitable size on the floor/ wall, or side of the table/ door etc. as required. | mtr | 1 | 44 | 38.58 | 38.58
40 | 1. 40 | E&M DSR 2022 | Providing and fixing plain 16/0.20mm (0.50sqmm) twin circular flexible FRLS PVC insulated, PVC sheathed copper conductor cable direct on the wall with PVC clips etc. as required. | mtr | 1 | 40 | 35.07 | 35.07
41 | 1. 41 | E&M DSR 2022 | Installation, testing and commissioning of pre-wired,fluorescent fitting I compact fluorescent fitting of all types, complete with all accessories and tube/lamp etc. directly on ceiling/ wall, including connections with 1.5 sq. mm FRLS PVC insulated, copper conductor, single core cable and earthing etc. as required | each | 1 | 206 | 180.62 | 180.62
42 | 1. 42 | E&M DSR 2022 | Installation, testing and commissioning of pre-wired,fluorescent fitting I compact fluorescent fitting of all types, complete with all accessories and tube/lamp etc.,including supplying and fixing ball and socket arrangement, 2 Nos. down rods of 20 mm dia X 1.6 mm thick steel conduit upto 30 cm length, painting and wiring the down rods and connections with 1.5 sq. mm FRLS PVC insulated, copper conductor, single core cable and earthing etc. as required. | each | 1 | 471 | 412.98 | 412.98
43 | 1. 43 | E&M DSR 2022 | Providing and fixing extra conduit down rod of 20 mm dia, 2 X 1O cm length, wiring with 2 X 1.5 sq. mm FRLS PVC insulated, copper conductor, single core cable including painting etc. as required.(Note : More than 5 cm length shall be rounded to the nearest 10 cm and 5 cm or less shall be ignored). | each | 1 | 55 | 48.22 | 48.22
44 | 1. 44 | E&M DSR 2022 | Installation, testing and commissioning of ceiling fan, including wiring the down rods of standard length (upto 30 cm) with 1.5 sq. mm FRLS PVC insulated, copper conductor, single core cable etc. as required. | each | 1 | 213 | 186.76 | 186.76
45 | 1. 45 | E&M DSR 2022 | Installation, testing and commissioning of ceiling fan, including wiring the down rods of standard length (upto 30 cm) with 1.5 sq. mm FRLS PVC insulated, copper conductor, single core cable,including providing and fixing phenolic laminated sheet cover on the fan box etc. as required. | each | 1 | 339 | 297.24 | 297.24
46 | 1. 46 | E&M DSR 2022 | DELETED
47 | 1. 47 | E&M DSR 2022 | Supplying and fixing extra down rod of 10 cm length G.I. pipe ,15 mm dia, heavy gauge including painting etc. as required. (Note :More than 5 cm length shall be rounded to the nearest 10 cm and 5 cm or less shall be ignored). | each | 1 | 46 | 40.33 | 40.33
48 | 1. 48 | E&M DSR 2022 | Supplying and fixing extra conduit down rod of 20 cm length G.I. pipe 15 mm dia, heavy gauge including painting etc. as required.(Note : More than 5 cm length shall be rounded to the nearest 10 cm and 5 cm or less shall be ignored). | each | 1 | 52 | 45.59 | 45.59
49 | 1. 49 | E&M DSR 2022 | Numbering of ceiling fan/ exhaust fan/ fluorescent fittings as required. | each | 1 | 57 | 49.98 | 49.98
50 | 1. 50 | E&M DSR 2022 | Installation of exhaust fan in the existing opening, including making good the damage,connection, testing,commissioning etc. as required.
| 1.50.1 |  | Upto 450 mm sweep | each | 1 | 450 | 394.56 | 394.56
| 1.50.2 |  | 510 mm sweep | each | 1 | 643 | 563.79 | 563.79
51 | 1. 51 | E&M DSR 2022 | Extra for fixing the louvers/ shutters complete with frame for a exhaust fan of all sizes. | each | 1 | 207 | 181.5 | 181.5
52 | 1. 52 | E&M DSR 2022 | Painting of ceiling fan in installed position with one or more coats of spray painting with synthetic enamel paint of approved brand and manufacture to give an even shade, including cleaning of surface with detergent etc. as required. | each | 1 | 154 | 135.03 | 135.03
53 | 1. 53 | E&M DSR 2022 | Supplying and drawing of UTP 4 pair CAT 6 LAN Cable in the existing surface/ recessed Steel/ PVC conduit as required. |  |  |  | 0 | 0
| 1.53.1 |  | 1 run of cable | mtr | 1 | 57 | 49.98 | 49.98
| 1.53.2 |  | 2 run of cable | mtr | 1 | 96 | 84.17 | 84.17
| 1.53.3 |  | 3 run of cable | mtr | 1 | 134 | 117.49 | 117.49
54 | 1. 54 | E&M DSR 2022 | Wiring for group controlled (looped) light point/fan point/exhaust fan point/ call bell point (without independent switch etc.) with 1.5 sq. mm FRLS PVC insulated copper conductor single core cable in surface/ recessed steel conduit, and earthing the point with 1.5 sq. mm FRLS PVC insulated copper conductor single core cable etc. as required. |  |  |  | 0 | 0
| 1.54.1 |  | Group A | Point | 1 | 777 | 681.28 | 681.28
| 1.54.2 |  | Group B | Point | 1 | 939 | 823.32 | 823.32
| 1.54.3 |  | Group C | Point | 1 | 1094 | 959.23 | 959.23
55 | 1. 55 | E&M DSR 2022 | Wiring for group controlled (looped) light point/fan point/exhaust fan point/ call bell point ( without independent switch etc.) with 1.5 sq. mm FRLS PVC insulated copper conductor single core cable in surface/ recessed PVC conduit, and earthing the point with 1.5 sq. mm FRLS PVCinsulated copper conductor single core cable etc. as required. |  |  |  | 0 | 0
| 1.54.1 |  | Group A | Point | 1 | 649 | 569.05 | 569.05
| 1.54.2 |  | Group B | Point | 1 | 753 | 660.24 | 660.24
| 1.54.3 |  | Group C | Point | 1 | 858 | 752.3 | 752.3
56 | 1. 56 | E&M DSR 2022 | Supplying and fixing suitable size GI box with modular plate and cover infront on surface or in recess, including providng and fixing 2 nos. 3 pin 5/6 A modular socket outlet and 2 nos. 5/6 A modular switch, connections etc. as required. (For light plugs to be used in non residential buildings). | each | 1 | 676 | 592.72 | 592.72
57 | 1. 57 | E&M DSR 2022 | Supplying & fixing suitable size GI box wih modular plate and cover in front on surface or in recess including providingand fixing 25 A modular socket outlet and 25 A modular SP MCB, "C" curve including connections, paintingetc. as required. | each | 1 | 727 | 637.44 | 637.44
58 | 1. 58 | E&M DSR 2022 | Supplying and fixing PVC batten/ angle holder including connections etc. as required. | each | 1 | 110 | 96.45 | 96.45
59 | 1. 59 | E&M DSR 2022 | Dismantling of ceiling fan and painting the same with with one or more coats of spray painting with synthetic enamel paint of approved brand and manufacture to give an even shade, including cleaning of surface with detergent and replacing the damaged rubber reel, nuts and bolts with washers and safety pins, reinstalling the same as required. | each | 1 | 261 | 228.85 | 228.85
CHAPTER-2
MCCB,MCB & DB'S
1 | 2.1 | E&M DSR 2022 | Providing and fixing following capacity TP&N disconnecter fuse switch unit inside the existing panel board with ISi marked HRC fuses including drilling holes in cubicle panel, making connections, etc. as required.
| 2.1.1 |  | 32 A TP&N | each | 1 | 2152 | 1886.89 | 1886.89
| 2.1.2 |  | 63 A TP&N | each | 1 | 3144 | 2756.69 | 2756.69
| 2.1.3 |  | 100 A TP&N | each | 1 | 6084 | 5334.5 | 5334.5
| 2.1.4 |  | 125 A TP&N | each | 1 | 7189 | 6303.38 | 6303.38
| 2.1.5 |  | 160 A TP&N | each | 1 | 8116 | 7116.18 | 7116.18
| 2.1.6 |  | 200 A TP&N | each | 1 | 9689 | 8495.4 | 8495.4
| 2.1.7 |  | 315 A TP&N | each | 1 | 14566 | 12771.59 | 12771.59
| 2.1.8 |  | 400 A TP&N | each | 1 | 17812 | 15617.71 | 15617.71
2 | 2.2 | E&M DSR 2022 | Providing and fixing following rating and breaking capacity and pole MCCB with thermomagnetic release and terminal spreaders in existing cubicle panel board including drilling holes in cubicle panel,making connections, etc. as required.
| 2.2.1 |  | 100 A,16 KA,TPMCCB | each | 1 | 3777 | 3311.71 | 3311.71
| 2.2.2 |  | 125 A,16 KA,TPMCCB | each | 1 | 4821 | 4227.09 | 4227.09
| 2.2.3 |  | 150 A,16 KA,TPMCCB | each | 1 | 5992 | 5253.84 | 5253.84
| 2.2.4 |  | 200 A,16 KA,TPMCCB | each | 1 | 7691 | 6743.53 | 6743.53
| 2.2.5 |  | 200 A,25 KA,TPMCCB | each | 1 | 11016 | 9658.92 | 9658.92
| 2.2.6 |  | 250 A,25 KA,TPMCCB | each | 1 | 12984 | 11384.48 | 11384.48
| 2.2.7 |  | 250 A,35 KA,TPMCCB | each | 1 | 13881 | 12170.98 | 12170.98
| 2.2.8 |  | 315 A,35 KA,TPMCCB | each | 1 | 21586 | 18926.79 | 18926.79
| 2.2.9 |  | 400 A,35 KA,TPMCCB | each | 1 | 21586 | 18926.79 | 18926.79
| 2.2.10 |  | 500 A,35 KA,TPMCCB | each | 1 | 25554 | 22405.96 | 22405.96
| 2.2.11 |  | 630 A,50 KA,TPMCCB | each | 1 | 27860 | 24427.88 | 24427.88
| 2.2.12 |  | 800 A,50 KA,TPMCCB | each | 1 | 36160 | 31705.39 | 31705.39
| 2.2.13 |  | 100 A,30 KA,FPMCCB | each | 1 | 7723 | 6771.59 | 6771.59
| 2.2.14 |  | 125 A,36 KA,FPMCCB | each | 1 | 8209 | 7197.72 | 7197.72
| 2.2.15 |  | 200 A,36 KA,FPMCCB | each | 1 | 15206 | 13332.75 | 13332.75
| 2.2.16 |  | 250 A,36 KA,FPMCCB | each | 1 | 17510 | 15352.92 | 15352.92
| 2.2.17 |  | 250 A,50 KA,FPMCCB | each | 1 | 18411 | 16142.92 | 16142.92
| 2.2.18 |  | 400 A,50 KA,FPMCCB | each | 1 | 42665 | 37409.03 | 37409.03
| 2.2.19 |  | 630 A,50 KA,FPMCCB | each | 1 | 43092 | 37783.43 | 37783.43
3 | 2.3 | E&M DSR 2022 | Supplying and fixing following way, single pole and neutral, sheet steel, MCB distribution board, 240 V, on surface/ recess, complete with tinned copper bus bar, neutral bus bar, earth bar, din bar, interconnections, powder painted including earthing etc. as required. (But without MCB/RCCB/lsolator)
| 2.3.1 |  | 6 way,Double door | each | 1 | 2206 | 1934.24 | 1934.24
| 2.3.2 |  | 8 way,Double door | each | 1 | 2573 | 2256.03 | 2256.03
| 2.3.3 |  | 12 way,Double door | each | 1 | 2315 | 2029.81 | 2029.81
| 2.3.4 |  | 16 way,Double door | each | 1 | 3141 | 2754.06 | 2754.06
4 | 2.4 | E&M DSR 2022 | Supplying and fixing following way, horizontal type three pole and neutral, sheet steel, MCB distribution board, 415 V,on surface/recess, complete with tinned copper bus bar, neutral bus bar, earth bar, din bar, interconnections, powder painted including earthing etc. as required. (But without MCB/RCCB/lsolator)
| 2.4.1 |  | 4 way(4+12),Double door | each | 1 | 4091 | 3587.02 | 3587.02
| 2.4.2 |  | 6 way(4+18),Double door | each | 1 | 4974 | 4361.25 | 4361.25
| 2.4.3 |  | 8 way(4+24),Double door | each | 1 | 5967 | 5231.92 | 5231.92
5 | 2.5 | E&M DSR 2022 | Supplying and fixing of following ways surface/ recess mounting,vertical type, 415 V, TPN MCB distribution board of sheet steel, dust protected, duly powder painted,inclusive of 200 A tinned copper bus bar, common neutral link, earth bar, din bar for mounting MCBs (but without MCBs and incomer ) as required .(Note :Vertical type MCB TPDB is normally used where 3 phase outlets are required.)
| 2.5.1 |  | 4 way(4+12),Double door | each | 1 | 7512 | 6586.58 | 6586.58
| 2.5.2 |  | 8 way(4+24),Double door | each | 1 | 10165 | 8912.76 | 8912.76
| 2.5.3 |  | 12 way(4+36),Double door | each | 1 | 12833 | 11252.08 | 11252.08
6 | 2.6 | E&M DSR 2022 | DELETED
7 | 2.7 | E&M DSR 2022 | DELETED
8 | 2.8 | E&M DSR 2022 | DELETED
9 | 2.9 | E&M DSR 2022 | DELETED
10 | 2. 10 | E&M DSR 2022 | Supplying and fixing 5 A to 32 A rating, 240/415 V, 10 kA, "C" curve,miniature circuit breaker suitable for inductive load of following poles in the existing MCB DB complete with connections, testing and commissioninQ etc. as required.
| 2.10.1 |  | Single pole | each | 1 | 256 | 224.46 | 224.46
| 2.10.2 |  | Single pole and neutral | each | 1 | 599 | 525.21 | 525.21
| 2.10.3 |  | Double pole | each | 1 | 656 | 575.19 | 575.19
| 2.10.4 |  | Triple pole | each | 1 | 1007 | 882.95 | 882.95
| 2.10.5 |  | Triple pole and neutral | each | 1 | 1228 | 1076.72 | 1076.72
11 | 2.11 | E&M DSR 2022 | Supplying and fixing PVC batten/ angle holder including connections etc. as required. | each | 1 | 13 | 11.4 | 11.4
12 | 2.12 | E&M DSR 2022 | Supplying and fixing following rating, double pole, 240 V, isolator in the existing MCB DB complete with connections, testing and commissioning etc. as required.
| 2.12.1 |  | 40 A | each | 1 | 435 | 381.41 | 381.41
| 2.12.2 |  | 63 A | each | 1 | 527 | 462.08 | 462.08
13 | 2.13 | E&M DSR 2022 | Supplying and fixing following rating, four pole, 415 V, isolator in the existing MCB DB complete with connections, testing and commissioning etc. as required.
| 2.13.1 |  | 40 A | each | 1 | 970 | 850.5 | 850.5
| 2.13.2 |  | 63 A | each | 1 | 1034 | 906.62 | 906.62
| 2.13.3 |  | 100 A | each | 1 | 1227 | 1075.84 | 1075.84
14 | 2.14 | E&M DSR 2022 | Supplying and fixing following rating, double pole, (single phase and neutral), 240 V, residual current circuit breaker (RCCB), having a sensitivity current 30 mA in the existing MCB DB complete with connections, testing and commissioning etc. as required.
| 2.14.1 |  | 25 A | each | 1 | 2028 | 1778.17 | 1778.17
| 2.14.2 |  | 40 A | each | 1 | 2642 | 2316.53 | 2316.53
| 2.14.3 |  | 63 A | each | 1 | 2722 | 2386.67 | 2386.67
15 | 2.15 | E&M DSR 2022 | Supplying and fixing following rating, four pole, (three phase and neutral),415 volts, residual current circuit breaker (RCCB), having a sensitivity current 30 mA in the existing MCB DB complete with connections, testing and commissioning etc. as required.
| 2.15.1 |  | 25 A | each | 1 | 2586 | 2267.43 | 2267.43
| 2.15.2 |  | 40 A | each | 1 | 3188 | 2795.27 | 2795.27
| 2.15.3 |  | 63 A | each | 1 | 2872 | 2518.19 | 2518.19
16 | 2.16 | E&M DSR 2022 | Supplying and fixing DP sheet steel enclosure on surface/ recess along with 25/32 A 240 V "C" curve DP MCB complete with connections, testing and commissioning etc. as required. | each | 1 | 1169 | 1024.99 | 1024.99
17 | 2.17 | E&M DSR 2022 | Supplying and fixing TP sheet steel enclosure on surface/ recess along with 16/25/32 A 415 V "C" curve TP MCB complete with connections, testing and commissioning etc.as required. | each | 1 | 1592 | 1395.88 | 1395.88
18 | 2.18 | E&M DSR 2022 | Supplying and fixing 20 A, 240 V, SPN Industrial type socket outlet,with 2 pole and earth, metal enclosed plug top alongwith 20 A "C"curve, SP, MCB, in sheet steel enclosure, on surface or in recess,with chained metal cover for the socket out let and complete with connections, testing and commissioning etc. as required. | each | 1 | 1621 | 1421.31 | 1421.31
19 | 2.19 | E&M DSR 2022 | Supplying and fixing 20 A, 415 V, TPN Industrial type socket outlet,with 4 pole and earth, metal enclosed plug top alongwith 20 A "C"curve, TPMCB, in sheet steel enclosure, on surface or in recess,with chained metal cover for the socket out let and complete with connections,testing and commissioning etc. as required. | each | 1 | 2590 | 2270.93 | 2270.93
20 | 2. 20 | E&M DSR 2022 | Supplying and fixing 30 A, 415 V, TPN Industrial type socket outlet,with 4 pole and earth, metal enclosed plug top alongwith 30 A "C"curve, TPMCB, in sheet steel enclosure, on surface or in recess,with chained metal cover for the socket out let and complete with connections, testing and commissioning etc. as required. | each | 1 | 4107 | 3601.05 | 3601.05
21 | 2.21 | E&M DSR 2022 | Providing and fixing M.V. danger notice plate of 200 mm X 150 mm,made of mild steel,at least 2 mm thick, and vitreous enameled white on both sides, and with inscription in single red colour on front side as required. | each | 1 | 269 | 235.86 | 235.86
22 | 2.22 | E&M DSR 2022 | Providing and fixing H.T. danger notice plate of 250 mm X 200 mm,made of mild steel,at least 2 mm thick, and vitreous enameled white on both sides, and with inscription in single red colour on front side as required. | each | 1 | 292 | 256.03 | 256.03
23 | 2.23 | E&M DSR 2022 | Supplying and fixing Cable End Box (Loose Wire Box) suitable for following single pole and neutral, sheet steel, MCB distribution board,240 Volts, onsurface/ recess,complete with testing and commissioning etc. as required.
| 2.23.1 |  | For 6 way,Double door SPN MCBDB | each | 1 | 752 | 659.36 | 659.36
| 2.23.2 |  | For 8 way,Double door SPN MCBDB | each | 1 | 832 | 729.5 | 729.5
| 2.23.3 |  | For 10 way,Double door SPN MCBDB | each | 1 | 810 | 710.21 | 710.21
| 2.23.4 |  | For 14 way,Double door SPN MCBDB | each | 1 | 902 | 790.88 | 790.88
24 | 2.24 | E&M DSR 2022 | Supplying and fixing Cable End Box (Loose Wire Box) suitable for following triple pole and neutral, sheet steel, MCB distribution board,415 Volts, on surface/ recess, complete with testing and commissioning etc.as required.
| 2.24.1 |  | For 4 way,Double door TPN MCBDB | each | 1 | 1080 | 946.95 | 946.95
| 2.24.2 |  | For 6 way,Double door TPN MCBDB | each | 1 | 1124 | 985.53 | 985.53
| 2.24.3 |  | For 8 way,Double door TPN MCBDB | each | 1 | 1340 | 1174.92 | 1174.92
25 | 2.25 | E&M DSR 2022 | Supplying and fixing Cable End Box (Loose Wire Box) suitable for triple pole and neutral,sheet steel, Vertical MCB distribution board, 415 Volts, on surface/ recess,complete with testing and commissioning etc. as required. | each | 1 | 1170 | 1025.87 | 1025.87
1 | 3.1 | E&M DSR 2022 | Supplying, installing on wall, testing and commissioning of following capacity rising mains made of 1.6mm thick IP42 sheet steel enclosure duly painted with powder coating,wall straps, fully PVC insulated 4 Nos aluminium bus bars having current density of 130 A/ sq cm at nominal current rating inconvenient sections and suitable for 415 V,3 phase, 4 wire, 50 Hz, A.C. supply with extension joints, fire proof barriers, expansionjoints, thrust pads includingjointing and earthing with 2 runs of galvanised iron strips etc. as required. (Rising mains confirming to IS 8623, TEC 439)
| 3.1.1 |  | 200 A {S.C. rating for 1sec - 15 kA} | mtr | 1 | 7321 | 6419.11 | 6419.11
| 3.1.2 |  | 300 A {S.C. rating for 1sec - 20 kA} | mtr | 1 | 7625 | 6685.66 | 6685.66
| 3.1.3 |  | 400 A {S.C. rating for 1sec - 25 kA} | mtr | 1 | 9348 | 8196.41 | 8196.41
| 3.1.4 |  | 600 A {S.C. rating for 1sec - 45 kA} | mtr | 1 | 10425 | 9140.73 | 9140.73
| 3.1.5 |  | 800 A {S.C. rating for 1sec - 50 kA} | mtr | 1 | 12528 | 10984.66 | 10984.66
2 | 3.2 | E&M DSR 2022 | Supplying, installing, testing and commissioning of following capacity TPN tap off box made of 1.6mm thick sheet steel enclosure duly painted with powder coating on existing rising mains complete with TPN disconnector FSU and HRC fuses, connections, earthing etc. as required.
| 3.2.1 |  | 16 A TPN | each | 1 | 8141 | 7138.1 | 7138.1
| 3.2.2 |  | 32 A TPN | each | 1 | 10208 | 8950.46 | 8950.46
| 3.2.3 |  | 63 A TPN | each | 1 | 11541 | 10119.25 | 10119.25
| 3.2.4 |  | 100 A TPN | each | 1 | 14206 | 12455.94 | 12455.94
| 3.2.5 |  | 200 A TPN | each | 1 | 18880 | 16554.14 | 16554.14
| 3.2.6 |  | 315 A TPN | each | 1 | 25661 | 22499.78 | 22499.78
| 3.2.7 |  | 400 A TPN | each | 1 | 29206 | 25608.07 | 25608.07
3 | 3.3 | E&M DSR 2022 | Supplying, installing, testing and comm1ss1onmg of following capacity TPN distribution tap off box made of 1.6mm thick sheet steel enclosure duly painted with powder coating on existing rising mains complete with HRC fuses, interconnections, earthing etc. as required.
| 3.3.1 |  | 16 A TPN,2 way | each | 1 | 12211 | 10706.71 | 10706.71
| 3.3.2 |  | 16 A TPN,4 way | each | 1 | 27217 | 23864.09 | 23864.09
| 3.3.3 |  | 16 A TPN,6 way | each | 1 | 38565 | 33814.12 | 33814.12
| 3.3.4 |  | 16 A TPN,8 way | each | 1 | 53391 | 46813.68 | 46813.68
| 3.3.5 |  | 32 A TPN,2 way | each | 1 | 15039 | 13186.32 | 13186.32
| 3.3.6 |  | 32 A TPN,4 way | each | 1 | 30697 | 26915.39 | 26915.39
| 3.3.7 |  | 32 A TPN,6 way | each | 1 | 40303 | 35338.01 | 35338.01
| 3.3.8 |  | 32 A TPN,8 way | each | 1 | 55999 | 49100.39 | 49100.39
| 3.3.9 |  | 63 A TPN,2 way | each | 1 | 17126 | 15016.22 | 15016.22
| 3.3.10 |  | 63 A TPN,4 way | each | 1 | 28957 | 25389.74 | 25389.74
| 3.3.11 |  | 63 A TPN,6 way | each | 1 | 31256 | 27405.52 | 27405.52
| 3.3.12 |  | 63 A TPN,8 way | each | 1 | 53739 | 47118.81 | 47118.81
4 | 3.4 | E&M DSR 2022 | Supplying, installing, testing and comm1ss1oning of following capacity End Feed Unit made of 1.6mm thick sheet steel enclosure duly painted with powder coating to existing rising mains complete with TPN disconnecter FSU and HRC fuses, mounting stands, cable end box, brass compression gland, connections, earthing etc. as required.
| 3.4.1 |  | 200 A TPN | each | 1 | 24463 | 21449.36 | 21449.36
| 3.4.2 |  | 300 A TPN | each | 1 | 26876 | 23565.1 | 23565.1
| 3.4.3 |  | 400 A TPN | each | 1 | 29782 | 26113.11 | 26113.11
| 3.4.4 |  | 600 A TPN | each | 1 | 32199 | 28232.35 | 28232.35
| 3.4.5 |  | 800 A TPN | each | 1 | 36291 | 31820.25 | 31820.25
5 | 3.5 | E&M DSR 2022 | Supplying, installation, including suspension, testing and commissioning of following capacity bus trunking with aluminium bus bars having current density of 130A/ sq cm at nominal current rating in 1.6mmthick IP42 sheet steel enclosure in convenient sections for use on, 3 phase, 4 wire, 415 V, 50 Hz, A.C. supply including jointing of sections, flexible joints, expansion joints, bends and earthing with 2 runs of galvanised iron strips, suspenders, angle iron bracket, steel fasteners, connecting to earthingsystem etc. as required.
| 3.5.1 |  | 800 A | mtr | 1 | 13996 | 12271.81 | 12271.81
| 3.5.2 |  | 1000 A | mtr | 1 | 16520 | 14484.88 | 14484.88
| 3.5.3 |  | 1250 A | mtr | 1 | 21253 | 18634.81 | 18634.81
| 3.5.4 |  | 1400 A | mtr | 1 | 26472 | 23210.87 | 23210.87
| 3.5.5 |  | 1600 A | mtr | 1 | 26559 | 23287.15 | 23287.15
6 | 3.6 | E&M DSR 2022 | Supplying, installation, testing and commissioningof following capacity overhead distribution bus trunking with aluminium bus bars having current density of 130A/ sq cmat nominal current rating in 1.6mmthick IP 42 sheet steel enclosure in convenient sections with provision of tapping points for use on, 3 phase, 4 wire, 415 volts, 50 Hz,A.C. supply including jointing of sections, bends, earthing with 2 runs of galvanised iron strips, all installation accessories etc. as required.
| 3.6.1 |  | 200 A | mtr | 1 | 8169 | 7162.65 | 7162.65
| 3.6.2 |  | 400 A | mtr | 1 | 10430 | 9145.11 | 9145.11
7 | 3.7 | E&M DSR 2022 | Supplying, installation, testing and commissioningof following capacity overhead distribution bus trunking with aluminium bus bars having current density of 130A/ sq cmat nominal current rating in 1.6mmthick IP 42 sheet steel enclosure in convenient sections with provision of tapping points for use on, 3 phase, 4 wire, 415 volts, 50 Hz,A.C. supply including jointing of sections, bends, earthing with 2 runs of galvanised iron strips, all installation accessories etc. as required.
| 3.7.1 |  | 32A | each | 1 | 10208 | 8950.46 | 8950.46
| 3.7.2 |  | 63 A | each | 1 | 11541 | 10119.25 | 10119.25
| 3.7.3 |  | 100 A | each | 1 | 14206 | 12455.94 | 12455.94
8 | 3.8 | E&M DSR 2022 | Supplying, installation, testing and commissioningof following capacity overhead distribution bus trunking with aluminium bus bars having current density of 130A/ sq cmat nominal current rating in 1.6mmthick IP 42 sheet steel enclosure in convenient sections with provision of tapping points for use on, 3 phase, 4 wire, 415 volts, 50 Hz,A.C. supply including jointing of sections, bends, earthing with 2 runs of galvanised iron strips, all installation accessories etc. as required.
| 3.8.1 |  | 200 A, Isc = 15kA for 1second | mtr | 1 | 7969 | 6987.29 | 6987.29
| 3.8.2 |  | 315 A, Isc = 25kA for 1second | mtr | 1 | 9312 | 8164.84 | 8164.84
| 3.8.3 |  | 400 A, Isc = 30kA for 1second | mtr | 1 | 11090 | 9723.81 | 9723.81
| 3.8.4 |  | 500 A, Isc = 35kA for 1second | mtr | 1 | 11139 | 9766.77 | 9766.77
| 3.8.5 |  | 630 A, Isc = 50kA for 1second | mtr | 1 | 12856 | 11272.25 | 11272.25
| 3.8.6 |  | 800 A, Isc = 50kA for 1second | mtr | 1 | 18722 | 16415.61 | 16415.61
| 3.8.7 |  | 1000 A, Isc = 50kA for 1second | mtr | 1 | 19389 | 17000.44 | 17000.44
| 3.8.8 |  | 1250 A, Isc = 50kA for 1second | mtr | 1 | 22990 | 20157.83 | 20157.83
9 | 3.9 | E&M DSR 2022 | Supplying, installing on wall or suspension on ceiling, testing and commissioning of following capacity Air Insulated Compact Type Bus Trunking for use on 3 phase 4 wire 415 volts, 50Hz A.C. supply with metal clad enclosure having IP-54 rating after fixing the tap off boxes and all accessories, made of 1.6mm thick steel sheet duly powder coated in convenient sections complete with 4 Nos aluminium bus bars having current density of 130 Al sq cm at nominal current rating, necessary joints, elbow joints & expansion joints, fire barrier at each floor, continuous earthing with 2 Nos aluminium strip of suitable size (one on each side) including, G.I. clamping brackets, suspenders, angle iron bracket, steel fasteners, connecting to earthing system etc. as required.
| 3.9.1 |  | 200 A, Isc = 15kA for 1second | mtr | 1 | 8043 | 7052.17 | 7052.17
| 3.9.2 |  | 315 A, Isc = 25kA for 1second | mtr | 1 | 9399 | 8241.12 | 8241.12
| 3.9.3 |  | 400 A, Isc = 30kA for 1second | mtr | 1 | 11195 | 9815.87 | 9815.87
| 3.9.4 |  | 500 A, Isc = 35kA for 1second | mtr | 1 | 11243 | 9857.96 | 9857.96
| 3.9.5 |  | 630 A, Isc = 50kA for 1second | mtr | 1 | 12978 | 11379.22 | 11379.22
| 3.9.6 |  | 800 A, Isc = 50kA for 1second | mtr | 1 | 18902 | 16573.43 | 16573.43
| 3.9.7 |  | 1000 A, Isc = 50kA for 1second | mtr | 1 | 18902 | 16573.43 | 16573.43
| 3.9.8 |  | 1250 A, Isc = 50kA for 1second | mtr | 1 | 21960 | 19254.71 | 19254.71
[7 empty] | 0 | 0
10 | 3. 10 | E&M DSR 2022 | DELETED
11 | 3.11 | E&M DSR 2022 | Supplying, installation, testing & commisioning of following capacity End Feed Unit for the existing Air Insulated Compact Type bus trunking/ rising mains for use on 3 phase 4 wire 415 volts, 50Hz A.C. supply made with 1.6mm thick steel sheet enclosure (IP54) duly powder coated with provision of MCCB/ACB (but without MCCB/ACB) complete with necessary joints including clamping brackets, angle iron bracket, steel fasteners, connecting to earthing system etc. as required.
| 3.11.1 |  | 200 A, Isc = 15kA for 1second | each | 1 | 8475 | 7430.95 | 7430.95
| 3.11.2 |  | 315 A, Isc = 25kA for 1second | each | 1 | 10215 | 8956.6 | 8956.6
| 3.11.3 |  | 400 A, Isc = 30kA for 1second | each | 1 | 11322 | 9927.22 | 9927.22
| 3.11.4 |  | 500 A, Isc = 35kA for 1second | each | 1 | 11322 | 9927.22 | 9927.22
| 3.11.5 |  | 630 A, Isc = 50kA for 1second | each | 1 | 13442 | 11786.06 | 11786.06
| 3.11.6 |  | 800 A, Isc = 50kA for 1second | each | 1 | 17893 | 15688.73 | 15688.73
| 3.11.7 |  | 1000 A, Isc = 50kA for 1second | each | 1 | 17893 | 15688.73 | 15688.73
| 3.11.8 |  | 1250 A, Isc = 50kA for 1second | each | 1 | 19904 | 17451.99 | 17451.99
12 | 3.12 | E&M DSR 2022 | Supplying, installation, testing & commisioning of following capacity Plug In/ tap off box on the existing Air Insulated Compact Type bus trunking/ rising mains for use on 3 phase 4 wire 415 volts, 50Hz A.C. supply made with 1.6mm thick sheet steel enclosure (IP54) duly powder coated with provision of MCCB/ACB (but without MCCB/ACB) complete etc. as required.
| 3.12.1 |  | 125 A, Isc = 15kA for 1second | each | 1 | 8671 | 7602.81 | 7602.81
| 3.12.2 |  | 200 A, Isc = 25kA for 1second | each | 1 | 8671 | 7602.81 | 7602.81
| 3.12.3 |  | 250 A, Isc = 30kA for 1second | each | 1 | 10636 | 9325.73 | 9325.73
| 3.12.4 |  | 400 A, Isc = 35kA for 1second | each | 1 | 10636 | 9325.73 | 9325.73
| 3.12.5 |  | 500 A, Isc = 50kA for 1second | each | 1 | 16012 | 14039.46 | 14039.46
| 3.12.6 |  | 630 A, Isc = 50kA for 1second | each | 1 | 16012 | 14039.46 | 14039.46
13 | 3.13 | E&M DSR 2022 | Supplying, installing by suspension on ceiling, testing and commissioning of following capacity Sandwich Type Rising Mains for use on 3 phase 4 wire 415 volts, 50Hz A.C. supply with metal clad enclosure having IP-54 rating after fixing the tap off boxes and all accessories, made of 1.6mm thick steel sheet duly powder coated in convenient sections complete with 4 Nos aluminium bus bars having current density of 130 Al sq cm at nominal current rating, necessary joints, elbow joints & expansion joints and bends, fire barrier at each floor, provision of tapping at every metre, adopter box and copper flexible for joints, continuous earthing with 2 Nos aluminium strip of suitable size (one on each side) including, G.I. clamping brackets, suspenders, angle iron bracket, steel fasteners,connecting to earthing system etc. as required
. | 3.13.1 |  | 400 A, Isc = 25kA for 1second | mtr | 1 | 15356 | 13464.27 | 13464.27
| 3.13.2 |  | 500 A, Isc = 30kA for 1second | mtr | 1 | 16270 | 14265.67 | 14265.67
| 3.13.3 |  | 630 A, Isc = 50kA for 1second | mtr | 1 | 19211 | 16844.37 | 16844.37
| 3.13.4 |  | 800 A, Isc = 50kA for 1second | mtr | 1 | 21714 | 19039.02 | 19039.02
| 3.13.5 |  | 1000 A, Isc = 50kA for 1second | mtr | 1 | 24178 | 21199.47 | 21199.47
| 3.13.6 |  | 1250 A, Isc = 50kA for 1second | mtr | 1 | 26396 | 23144.23 | 23144.23
| 3.13.7 |  | 1600 A, Isc = 50kA for 1second | mtr | 1 | 31411 | 27541.43 | 27541.43
| 3.13.8 |  | 2000 A, Isc = 50kA for 1second | mtr | 1 | 40154 | 35207.37 | 35207.37
| 3.13.9 |  | 2500 A, Isc = 50kA for 1second | mtr | 1 | 44589 | 39096.01 | 39096.01
| 3.13.10 |  | 3200 A, Isc = 50kA for 1second | mtr | 1 | 55716 | 48852.26 | 48852.26
| 3.13.11 |  | 4000 A, Isc = 50kA for 1second | mtr | 1 | 94571 | 82920.65 | 82920.65
CHAPTER-4
CABLE TRAYS
1 | 4.1 | E&M DSR 2022 | Supplying and installing following size of perforated painted with powder coating M.S. cable trays with perforation not more than 17.5%, in convenient sections, joined withconnectors, suspended from the ceiling with M.S. suspenders including bolts & nuts,painting suspenders etc as required.
. | 4.1.1 |  | 100 mm width X 50 mm depth X 1.6 mm thickness | mtr | 1 | 543 | 476.11 | 476.11
| 4.1.2 |  | 150 mm width X 50 mm depth X 1.6 mm thickness | mtr | 1 | 604 | 529.59 | 529.59
| 4.1.3 |  | 200 mm width X 50 mm depth X 1.6 mm thickness | mtr | 1 | 689 | 604.12 | 604.12
| 4.1.4 |  | 300 mm width X 50 mm depth X 1.6 mm thickness | mtr | 1 | 777 | 681.28 | 681.28
| 4.1.5 |  | 375 mm width X 50 mm depth X 2.0 mm thickness | mtr | 1 | 1015 | 889.96 | 889.96
| 4.1.6 |  | 450 mm width X 50 mm depth X 2.0 mm thickness | mtr | 1 | 1137 | 996.93 | 996.93
| 4.1.7 |  | 600 mm width X 50 mm depth X 2.0 mm thickness | mtr | 1 | 1366 | 1197.72 | 1197.72
| 4.1.8 |  | 300 mm width X 62.5 mm depth X 2.0 mm thickness | mtr | 1 | 928 | 813.68 | 813.68
| 4.1.9 |  | 375 mm width X 62.5 mm depth X 2.0 mm thickness | mtr | 1 | 1058 | 927.66 | 927.66
| 4.1.10 |  | 450 mm width X 62.5 mm depth X 2.0 mm thickness | mtr | 1 | 1224 | 1073.21 | 1073.21
| 4.1.11 |  | 600 mm width X 62.5 mm depth X 2.0 mm thickness | mtr | 1 | 1463 | 1282.77 | 1282.77
| 4.1.12 |  | 750 mm width X 62.5 mm depth X 2.0 mm thickness | mtr | 1 | 1685 | 1477.42 | 1477.42
| 4.1.13 |  | 900 mm width X 62.5 mm depth X 2.0 mm thickness | mtr | 1 | 1952 | 1711.53 | 1711.53
| 4.1.14 |  | 600 mm width X 75 mm depth X 2.0 mm thickness | mtr | 1 | 1497 | 1312.58 | 1312.58
| 4.1.15 |  | 750 mm width X 75 mm depth X 2.0 mm thickness | mtr | 1 | 1699 | 1489.7 | 1489.7
| 4.1.16 |  | 900 mm width X 75 mm depth X 2.0 mm thickness | mtr | 1 | 2531 | 2219.2 | 2219.2
2 | 4.2 | E&M DSR 2022 | Supplying and installing following size of perforated painted with powder coating M.S. cable trays bends with perforation not more than 17.5%,,joined with connectors, suspended from the ceiling with M.S. suspenders including bolts & nuts, painting suspenders etc as required.
. | 4.2.1 |  | 100 mm width X 50 mm depth X 1.6 mm thickness | each | 1 | 868 | 761.07 | 761.07
| 4.2.2 |  | 150 mm width X 50 mm depth X 1.6 mm thickness | each | 1 | 1018 | 892.59 | 892.59
| 4.2.3 |  | 200 mm width X 50 mm depth X 1.6 mm thickness | each | 1 | 1227 | 1075.84 | 1075.84
| 4.2.4 |  | 300 mm width X 50 mm depth X 1.6 mm thickness | each | 1 | 1438 | 1260.85 | 1260.85
| 4.2.5 |  | 375 mm width X 50 mm depth X 2.0 mm thickness | each | 1 | 2006 | 1758.88 | 1758.88
| 4.2.6 |  | 450 mm width X 50 mm depth X 2.0 mm thickness | each | 1 | 2293 | 2010.52 | 2010.52
| 4.2.7 |  | 600 mm width X 50 mm depth X 2.0 mm thickness | each | 1 | 2840 | 2490.14 | 2490.14
| 4.2.8 |  | 300 mm width X 62.5 mm depth X 2.0 mm thickness | each | 1 | 1807 | 1584.39 | 1584.39
| 4.2.9 |  | 375 mm width X 62.5 mm depth X 2.0 mm thickness | each | 1 | 2108 | 1848.31 | 1848.31
| 4.2.10 |  | 450 mm width X 62.5 mm depth X 2.0 mm thickness | each | 1 | 2479 | 2173.61 | 2173.61
| 4.2.11 |  | 600 mm width X 62.5 mm depth X 2.0 mm thickness | each | 1 | 3041 | 2666.37 | 2666.37
| 4.2.12 |  | 750 mm width X 62.5 mm depth X 2.0 mm thickness | each | 1 | 3578 | 3137.22 | 3137.22
| 4.2.13 |  | 900 mm width X 62.5 mm depth X 2.0 mm thickness | each | 1 | 6544 | 5737.83 | 5737.83
| 4.2.14 |  | 600 mm width X 75 mm depth X 2.0 mm thickness | each | 1 | 3126 | 2740.9 | 2740.9
| 4.2.15 |  | 750 mm width X 75 mm depth X 2.0 mm thickness | each | 1 | 3665 | 3213.5 | 3213.5
| 4.2.16 |  | 900 mm width X 75 mm depth X 2.0 mm thickness | each | 1 | 4236 | 3714.16 | 3714.16
3 | 4.3 | E&M DSR 2022 | Supplying and installing following size of perforated painted with powder coating M.S. cable trays Tee with perforation not more than 17.5%, joined with connectors, suspended from the ceiling with M.S. suspenders including bolts & nuts, painting suspenders reauired.
. | 4.3.1 |  | 100 mm width X 50 mm depth X 1.6 mm thickness | each | 1 | 1003 | 879.44 | 879.44
| 4.3.2 |  | 150 mm width X 50 mm depth X 1.6 mm thickness | each | 1 | 1186 | 1039.89 | 1039.89
| 4.3.3 |  | 225 mm width X 50 mm depth X 1.6 mm thickness | each | 1 | 1446 | 1267.86 | 1267.86
| 4.3.4 |  | 300 mm width X 50 mm depth X 1.6 mm thickness | each | 1 | 1708 | 1497.59 | 1497.59
| 4.3.5 |  | 375 mm width X 50 mm depth X 2.0 mm thickness | each | 1 | 2408 | 2111.35 | 2111.35
| 4.3.6 |  | 450 mm width X 50 mm depth X 2.0 mm thickness | each | 1 | 2758 | 2418.24 | 2418.24
| 4.3.7 |  | 600 mm width X 50 mm depth X 2.0 mm thickness | each | 1 | 3433 | 3010.08 | 3010.08
| 4.3.8 |  | 300 mm width X 62.5 mm depth X 2.0 mm thickness | each | 1 | 2167 | 1900.04 | 1900.04
| 4.3.9 |  | 375 mm width X 62.5 mm depth X 2.0 mm thickness | each | 1 | 2531 | 2219.2 | 2219.2
| 4.3.10 |  | 450 mm width X 62.5 mm depth X 2.0 mm thickness | each | 1 | 2966 | 2600.61 | 2600.61
| 4.3.11 |  | 600 mm width X 62.5 mm depth X 2.0 mm thickness | each | 1 | 3654 | 3203.86 | 3203.86
| 4.3.12 |  | 750 mm width X 62.5 mm depth X 2.0 mm thickness | each | 1 | 4318 | 3786.06 | 3786.06
| 4.3.13 |  | 900 mm width X 62.5 mm depth X 2.0 mm thickness | each | 1 | 5017 | 4398.95 | 4398.95
| 4.3.14 |  | 600 mm width X 75 mm depth X 2.0 mm thickness | each | 1 | 3760 | 3296.8 | 3296.8
| 4.3.15 |  | 750 mm width X 75 mm depth X 2.0 mm thickness | each | 1 | 4426 | 3880.75 | 3880.75
| 4.3.16 |  | 900 mm width X 75 mm depth X 2.0 mm thickness | each | 1 | 5125 | 4493.64 | 4493.64
4 | 4.4 | E&M DSR 2022 | Supplying and installing following size of perforated painted with powder coating M.S. cable trays Cross Member with perforation not more than 17.5%, joined with connectors, suspended from the ceiling with M.S. suspenders including bolts & nuts, painting suspenders etc as required.
. | 4.4.1 |  | 100 mm width X 50 mm depth X 1.6 mm thickness | each | 1 | 1139 | 998.68 | 998.68
| 4.4.2 |  | 150 mm width X 50 mm depth X 1.6 mm thickness | each | 1 | 1356 | 1188.95 | 1188.95
| 4.4.3 |  | 225 mm width X 50 mm depth X 1.6 mm thickness | each | 1 | 1667 | 1461.64 | 1461.64
| 4.4.4 |  | 300 mm width X 50 mm depth X 1.6 mm thickness | each | 1 | 1979 | 1735.2 | 1735.2
| 4.4.5 |  | 375 mm width X 50 mm depth X 2.0 mm thickness | each | 1 | 2810 | 2463.83 | 2463.83
| 4.4.6 |  | 450 mm width X 50 mm depth X 2.0 mm thickness | each | 1 | 3224 | 2826.83 | 2826.83
| 4.4.7 |  | 600 mm width X 50 mm depth X 2.0 mm thickness | each | 1 | 4025 | 3529.15 | 3529.15
| 4.4.8 |  | 300 mm width X 62.5 mm depth X 2.0 mm thickness | each | 1 | 2526 | 2214.82 | 2214.82
| 4.4.9 |  | 375 mm width X 62.5 mm depth X 2.0 mm thickness | each | 1 | 2955 | 2590.97 | 2590.97
| 4.4.10 |  | 450 mm width X 62.5 mm depth X 2.0 mm thickness | each | 1 | 3452 | 3026.74 | 3026.74
| 4.4.11 |  | 600 mm width X 62.5 mm depth X 2.0 mm thickness | each | 1 | 4268 | 3742.22 | 3742.22
| 4.4.12 |  | 750 mm width X 62.5 mm depth X 2.0 mm thickness | each | 1 | 5059 | 4435.77 | 4435.77
| 4.4.13 |  | 900 mm width X 62.5 mm depth X 2.0 mm thickness | each | 1 | 5884 | 5159.14 | 5159.14
| 4.4.14 |  | 600 mm width X 75 mm depth X 2.0 mm thickness | each | 1 | 4395 | 3853.57 | 3853.57
| 4.4.15 |  | 750 mm width X 75 mm depth X 2.0 mm thickness | each | 1 | 5188 | 4548.88 | 4548.88
| 4.4.16 |  | 900 mm width X 75 mm depth X 2.0 mm thickness | each | 1 | 6014 | 5273.13 | 5273.13
5 | 4.5 | E&M DSR 2022 | Supplying and installing following size of perforated painted with powder coating M.S. cable trays Reducer with perforation not more than 17.5%, joined with connectors, suspended from the ceiling with M.S. suspenders including bolts & nuts, painting suspenders etc as required.
. | 4.5.1 |  | 100 mm width X 50 mm depth X 1.6 mm thickness | each | 1 | 1003 | 879.44 | 879.44
| 4.5.2 |  | 150 mm width X 50 mm depth X 1.6 mm thickness | each | 1 | 1186 | 1039.89 | 1039.89
| 4.5.3 |  | 225 mm width X 50 mm depth X 1.6 mm thickness | each | 1 | 1456 | 1276.63 | 1276.63
| 4.5.4 |  | 300 mm width X 50 mm depth X 1.6 mm thickness | each | 1 | 1718 | 1506.36 | 1506.36
| 4.5.5 |  | 375 mm width X 50 mm depth X 2.0 mm thickness | each | 1 | 2418 | 2120.12 | 2120.12
| 4.5.6 |  | 450 mm width X 50 mm depth X 2.0 mm thickness | each | 1 | 2768 | 2427.01 | 2427.01
| 4.5.7 |  | 600 mm width X 50 mm depth X 2.0 mm thickness | each | 1 | 3433 | 3010.08 | 3010.08
| 4.5.8 |  | 300 mm width X 62.5 mm depth X 2.0 mm thickness | each | 1 | 2167 | 1900.04 | 1900.04
| 4.5.9 |  | 375 mm width X 62.5 mm depth X 2.0 mm thickness | each | 1 | 2531 | 2219.2 | 2219.2
| 4.5.10 |  | 450 mm width X 62.5 mm depth X 2.0 mm thickness | each | 1 | 2966 | 2600.61 | 2600.61
| 4.5.11 |  | 600 mm width X 62.5 mm depth X 2.0 mm thickness | each | 1 | 3654 | 3203.86 | 3203.86
| 4.5.12 |  | 750 mm width X 62.5 mm depth X 2.0 mm thickness | each | 1 | 4318 | 3786.06 | 3786.06
| 4.5.13 |  | 900 mm width X 62.5 mm depth X 2.0 mm thickness | each | 1 | 5017 | 4398.95 | 4398.95
| 4.5.14 |  | 600 mmwidth X 75 mm depth X 2.0 mm thickness | each | 1 | 3760 | 3296.8 | 3296.8
| 4.5.15 |  | 750 mmwidth X 75 mm depth X 2.0 mm thickness | each | 1 | 4426 | 3880.75 | 3880.75
| 4.5.16 |  | 900 mmwidth X 75 mm depth X 2.0 mm thickness | each | 1 | 5125 | 4493.64 | 4493.64
Hot Dipped Galvanized Iron Cable Tray
6 | 4.6 | E&M DSR 2022 | Supplying and installing following size of perforated Hot Dipped Galvanised Iron cable tray (Galvanisation thickness not less than 50 microns) with perforation not more than 17.5%,in convenient sections, joined with connectors, suspended from the ceiling with G.I. suspenders including G.I. bolts& nuts,etc. as required.
. | 4.6.1 |  | 100 mmwidth X 50 mm depth X 1.6 mm thickness | mtr | 1 | 669 | 586.58 | 586.58
| 4.6.2 |  | 150 mmwidth X 50 mm depth X 1.6 mm thickness | mtr | 1 | 716 | 627.79 | 627.79
| 4.6.3 |  | 225 mmwidth X 50 mm depth X 1.6 mm thickness | mtr | 1 | 895 | 784.74 | 784.74
| 4.6.4 |  | 300 mmwidth X 50 mm depth X 1.6 mm thickness | mtr | 1 | 963 | 844.37 | 844.37
| 4.6.5 |  | 375 mmwidth X 50 mm depth X 2.0 mm thickness | mtr | 1 | 1213 | 1063.57 | 1063.57
| 4.6.6 |  | 450 mmwidth X 50 mm depth X 2.0 mm thickness | mtr | 1 | 1325 | 1161.77 | 1161.77
| 4.6.7 |  | 600 mmwidth X 50 mm depth X 2.0 mm thickness | mtr | 1 | 1790 | 1569.49 | 1569.49
| 4.6.8 |  | 300 mmwidth X 62.5 mm depth X 2.0 mm thickness | mtr | 1 | 1190 | 1043.4 | 1043.4
| 4.6.9 |  | 375 mmwidth X 62.5 mm depth X 2.0 mm thickness | mtr | 1 | 1361 | 1193.34 | 1193.34
| 4.6.10 |  | 450 mmwidth X 62.5 mm depth X 2.0 mm thickness | mtr | 1 | 1574 | 1380.1 | 1380.1
| 4.6.11 |  | 600 mmwidth X 62.5 mm depth X 2.0 mm thickness | mtr | 1 | 1909 | 1673.83 | 1673.83
| 4.6.12 |  | 750 mm width X 62.5 mm depth X 2.0 mm thickness | mtr | 1 | 2257 | 1978.96 | 1978.96
| 4.6.13 |  | 900 mm width X 62.5 mm depth X 2.0 mm thickness | mtr | 1 | 2607 | 2285.84 | 2285.84
| 4.6.14 |  | 600 mm width X 75 mm depth X 2.0 mm thickness | mtr | 1 | 1955 | 1714.16 | 1714.16
| 4.6.15 |  | 750 mm width X 75 mm depth X 2.0 mm thickness | mtr | 1 | 2270 | 1990.36 | 1990.36
| 4.6.16 |  | 900 mm width X 75 mm depth X 2.0 mm thickness | mtr | 1 | 2612 | 2290.22 | 2290.22
7 | 4.7 | E&M DSR 2022 | Supplying and installing following size of perforated Hot Dipped Galvanised Iron cable tray "bends" (galvanisation not less than 50 microns) with perforation not more than 17.5%, in convenient sections,joined with connectors, suspended from the ceiling with G.I. suspenders including G.I. bolts & nuts, etc. as required.
. | 4.7.1 |  | 100 mm width X 50 mm depth X 1.6 mm thickness | each | 1 | 1159 | 1016.22 | 1016.22
| 4.7.2 |  | 150 mm width X 50 mm depth X 1.6 mm thickness | each | 1 | 1270 | 1113.55 | 1113.55
| 4.7.3 |  | 225 mm width X 50 mm depth X 1.6 mm thickness | each | 1 | 1694 | 1485.31 | 1485.31
| 4.7.4 |  | 300 mm width X 50 mm depth X 1.6 mm thickness | each | 1 | 1852 | 1623.85 | 1623.85
| 4.7.5 |  | 375 mm width X 50 mm depth X 2.0 mm thickness | each | 1 | 2429 | 2129.77 | 2129.77
| 4.7.6 |  | 450 mm width X 50 mm depth X 2.0 mm thickness | each | 1 | 2683 | 2352.48 | 2352.48
| 4.7.7 |  | 600 mm width X 50 mm depth X 2.0 mm thickness | each | 1 | 3774 | 3309.07 | 3309.07
| 4.7.8 |  | 300 mm width X 62.5 mm depth X 2.0 mm thickness | each | 1 | 2388 | 2093.82 | 2093.82
| 4.7.9 |  | 375 mm width X 62.5 mm depth X 2.0 mm thickness | each | 1 | 2779 | 2436.65 | 2436.65
| 4.7.10 |  | 450 mm width X 62.5 mm depth X 2.0 mm thickness | each | 1 | 3248 | 2847.87 | 2847.87
| 4.7.11 |  | 600 mm width X 62.5 mm depth X 2.0 mm thickness | each | 1 | 3732 | 3272.25 | 3272.25
| 4.7.12 |  | 750 mm width X 62.5 mm depth X 2.0 mm thickness | each | 1 | 4838 | 4242 | 4242
| 4.7.13 |  | 900 mm width X 62.5 mm depth X 2.0 mm thickness | each | 1 | 5613 | 4921.53 | 4921.53
| 4.7.14 |  | 600 mm width X 75 mm depth X 2.0 mm thickness | each | 1 | 4131 | 3622.1 | 3622.1
| 4.7.15 |  | 750 mm width X 75 mm depth X 2.0 mm thickness | each | 1 | 4871 | 4270.93 | 4270.93
| 4.7.16 |  | 900 mm width X 75 mm depth X 2.0 mm thickness | each | 1 | 5637 | 4942.57 | 4942.57
8 | 4.8 | E&M DSR 2022 | Supplying and installing following size of perforated Hot Dipped Galvanised Iron cable tray "Tee" (galvanisation not less than 50 microns) with perforation not more than 17.5%, in convenient sections,joined with connectors, suspended from the ceiling with G.I. suspenders including G.I. bolts & nuts, etc. as required.
. | 4.8.1 |  | 100 mm width X 50 mm depth X 1.6 mm thickness | each | 1 | 1327 | 1163.52 | 1163.52
| 4.8.2 |  | 150 mm width X 50 mm depth X 1.6 mm thickness | each | 1 | 1383 | 1212.63 | 1212.63
| 4.8.3 |  | 225 mm width X 50 mm depth X 1.6 mm thickness | each | 1 | 1967 | 1724.68 | 1724.68
| 4.8.4 |  | 300 mm width X 50 mm depth X 1.6 mm thickness | each | 1 | 2156 | 1890.4 | 1890.4
| 4.8.5 |  | 375 mm width X 50 mm depth X 2.0 mm thickness | each | 1 | 2843 | 2492.77 | 2492.77
| 4.8.6 |  | 450 mm width X 50 mm depth X 2.0 mm thickness | each | 1 | 3141 | 2754.06 | 2754.06
| 4.8.7 |  | 600 mm width X 50 mm depth X 2.0 mm thickness | each | 1 | 4446 | 3898.29 | 3898.29
| 4.8.8 |  | 300 mm width X 62.5 mm depth X 2.0 mm thickness | each | 1 | 2798 | 2453.31 | 2453.31
| 4.8.9 |  | 375 mm width X 62.5 mm depth X 2.0 mm thickness | each | 1 | 3315 | 2906.62 | 2906.62
| 4.8.10 |  | 450 mm width X 62.5 mm depth X 2.0 mm thickness | each | 1 | 3801 | 3332.75 | 3332.75
| 4.8.11 |  | 600 mm width X 62.5 mm depth X 2.0 mm thickness | each | 1 | 4802 | 4210.43 | 4210.43
| 4.8.12 |  | 750 mm width X 62.5 mm depth X 2.0 mm thickness | each | 1 | 5692 | 4990.79 | 4990.79
| 4.8.13 |  | 900 mm width X 62.5 mm depth X 2.0 mm thickness | each | 1 | 6621 | 5805.35 | 5805.35
| 4.8.14 |  | 600 mm width X 75 mm depth X 2.0 mm thickness | each | 1 | 4853 | 4255.15 | 4255.15
| 4.8.15 |  | 750 mm width X 75 mm depth X 2.0 mm thickness | each | 1 | 5736 | 5029.37 | 5029.37
| 4.8.16 |  | 900 mm width X 75 mm depth X 2.0 mm thickness | each | 1 | 6648 | 5829.02 | 5829.02
9 | 4.9 | E&M DSR 2022 | Supplying and installing following size of perforated Hot Dipped Galvanised Iron cable tray "Cross member" (galvanisation not less than 50 microns) with perforation not more than 17.5%, in convenient sections, joined with connectors, suspended from the ceiling with G.I. suspenders including G.I. bolts& nuts, etc as required.
. | 4.9.1 |  | 100 mm width X 50 mm depth X 1.6 mm thickness | each | 1 | 1327 | 1163.52 | 1163.52
| 4.9.2 |  | 150 mm width X 50 mm depth X 1.6 mm thickness | each | 1 | 1383 | 1212.63 | 1212.63
| 4.9.3 |  | 225 mm width X 50 mm depth X 1.6 mm thickness | each | 1 | 1987 | 1742.22 | 1742.22
| 4.9.4 |  | 300 mm width X 50 mm depth X 1.6 mm thickness | each | 1 | 2366 | 2074.53 | 2074.53
| 4.9.5 |  | 375 mm width X 50 mm depth X 2.0 mm thickness | each | 1 | 3108 | 2725.12 | 2725.12
| 4.9.6 |  | 450 mm width X 50 mm depth X 2.0 mm thickness | each | 1 | 3569 | 3129.33 | 3129.33
| 4.9.7 |  | 600 mm width X 50 mm depth X 2.0 mm thickness | each | 1 | 4460 | 3910.57 | 3910.57
| 4.9.8 |  | 300 mm width X 62.5 mm depth X 2.0 mm thickness | each | 1 | 2805 | 2459.45 | 2459.45
| 4.9.9 |  | 375 mm width X 62.5 mm depth X 2.0 mm thickness | each | 1 | 3260 | 2858.4 | 2858.4
| 4.9.10 |  | 450 mm width X 62.5 mm depth X 2.0 mm thickness | each | 1 | 3807 | 3338.01 | 3338.01
| 4.9.11 |  | 600 mm width X 62.5 mm depth X 2.0 mm thickness | each | 1 | 4721 | 4139.41 | 4139.41
| 4.9.12 |  | 750mm width X 62.5 mm depth X 2 mm thickness | each | 1 | 5692 | 4990.79 | 4990.79
| 4.9.13 |  | 900 mm width X 62.5 mm depth X 2.0 mm thickness | each | 1 | 6621 | 5805.35 | 5805.35
| 4.9.14 |  | 600 mm width X 75 mm depth X 2.0 mm thickness | each | 1 | 4856 | 4257.78 | 4257.78
| 4.9.15 |  | 750 mm width X 75 mm depth X 2.0 mm thickness | each | 1 | 4248 | 3724.68 | 3724.68
| 4.9.16 |  | 900 mm width X 75 mm depth X 2.0 mm thickness | each | 1 | 4910 | 4305.13 | 4305.13
10 | 4. 10 | E&M DSR 2022 | Supplying and installing following size of perforated Hot Dipped Galvanised Iron cable tray "Reducer" (galvanisation not less than 50 microns) with perforation not more than 17.5%, in convenient sections,joined with connectors, suspended from the ceiling with G.I. suspenders including G.I. bolts& nuts, etc as required.
. | 4.10.1 |  | 100 mm width X 50 mm depth X 1.6 mm thickness | each | 1 | 1655 | 1451.12 | 1451.12
| 4.10.2 |  | 150 mm width X 50 mm depth X 1.6 mm thickness | each | 1 | 1921 | 1684.35 | 1684.35
| 4.10.3 |  | 225 mm width X 50 mm depth X 1.6 mm thickness | each | 1 | 2421 | 2122.75 | 2122.75
| 4.10.4 |  | 300 mm width X 50 mm depth X 1.6 mm thickness | each | 1 | 2823 | 2475.23 | 2475.23
| 4.10.5 |  | 375 mm width X 50 mm depth X 2.0 mm thickness | each | 1 | 3428 | 3005.7 | 3005.7
| 4.10.6 |  | 450 mm width X 50 mm depth X 2.0 mm thickness | each | 1 | 3721 | 3262.6 | 3262.6
| 4.10.7 |  | 600 mm width X 50 mm depth X 2.0 mm thickness | each | 1 | 5145 | 4511.18 | 4511.18
| 4.10.8 |  | 300 mm width X 62.5 mm depth X 2.0 mm thickness | each | 1 | 3390 | 2972.38 | 2972.38
| 4.10.9 |  | 375 mm width X 62.5 mm depth X 2.0 mm thickness | each | 1 | 3959 | 3471.28 | 3471.28
| 4.10.10 |  | 450 mm width X 62.5 mm depth X 2.0 mm thickness | each | 1 | 4721 | 4139.41 | 4139.41
| 4.10.11 |  | 600 mm width X 62.5 mm depth X 2.0 mm thickness | each | 1 | 5957 | 5223.15 | 5223.15
| 4.10.12 |  | 750mm width X 62.5 mm depth X 2 mm thickness | each | 1 | 6404 | 5615.08 | 5615.08
| 4.10.13 |  | 900 mm width X 62.5 mm depth X 2.0 mm thickness | each | 1 | 7426 | 6511.18 | 6511.18
| 4.10.14 |  | 600 mm width X 75 mm depth X 2.0 mm thickness | each | 1 | 5264 | 4615.52 | 4615.52
| 4.10.15 |  | 750 mm width X 75 mm depth X 2.0 mm thickness | each | 1 | 6484 | 5685.23 | 5685.23
| 4.10.16 |  | 900 mm width X 75 mm depth X 2.0 mm thickness | each | 1 | 7509 | 6583.95 | 6583.95
CHAPTER-5
EARTHING
1 | 5.1 | E&M DSR 2022 | Earthing with G.I. earth pipe 4.5 metre long, 40 mm dia including accessories, and providing masonry enclosure with cover plate having locking arrangement and watering pipe etc. (but without charcoal/ coke and salt ) as required. | set | 1 | 5368 | 4706.71 | 4706.71
2 | 5.2 | E&M DSR 2022 | Earthing with G.I. earth pipe 4.5 metre long, 40 mm dia including accessories, and providing masonry enclosure with cover plate having locking arrangement and watering pipe etc. with charcoal/ coke and salt as required. | each | 1 | 6855 | 6010.52 | 6010.52
3 | 5.3 | E&M DSR 2022 | Earthing with G.I. earth plate 600 mm X 600 mm X 6 mm thick including accessories, and providing masonry enclosure with cover plate having locking arrangement and watering pipe of 2.7 metre long etc. (but without charcoal/ coke and salt ) as required. | set | 1 | 6256 | 5485.31 | 5485.31
4 | 5.4 | E&M DSR 2022 | Earthing with G.I. earth plate 600 mm X 600 mm X 6 mm thick including accessories, and providing masonry enclosure with cover plate having locking arrangement and watering pipe of 2.7 metre long etc. with charcoal/ coke and salt as required. | set | 1 | 7452 | 6533.98 | 6533.98
5 | 5.5 | E&M DSR 2022 | Earthing with copper earth plate 600 mm X 600 mm X 3 mm thick including accessories, and providing masonry enclosure with cover plate having locking arrangement and watering pipe of 2.7 metre long etc. (but without charcoal/ coke and salt ) as required. | set | 1 | 12622 | 11067.08 | 11067.08
6 | 5.6 | E&M DSR 2022 | Earthing with copper earth plate 600 mm X 600 mm X 3 mm thick including accessories, and providing masonry enclosure with cover plate having locking arrangement and watering pipe of 2.7 metre long etc. with charcoal/ coke and salt as required. | set | 1 | 13838 | 12133.27 | 12133.27
7 | 5.7 | E&M DSR 2022 | Supplying and laying 6 SWG G.I. wire at 0.50 metre below ground level for conductor earth electrode, including connection/ termination with GI thimble etc. as required | mtr | 1 | 51 | 44.72 | 44.72
8 | 5.8 | E&M DSR 2022 | Supplying and laying 25 mm X 5 mm copper strip at 0.50 metre below ground as strip earth electrode, including connection/ terminating with nut, bolt, spring, washer etc. as required. (Jointing shall be done by overlapping and with 2 sets of brass nut bolt &sorina washer soaced at 50mm) | mtr | 1 | 972 | 852.26 | 852.26
9 | 5.9 | E&M DSR 2022 | Supplying and laying 25 mm X 5 mm G.Istrip at 0.50 metre below ground as strip earth electrode, including connection/ terminating with G.I. nut, bolt, spring, washer etc. as required. (Jointing shall be done by overlapping and with 2 sets of G.I. nut bolt & spring washer soaced at 50mm) | mtr | 1 | 144 | 126.26 | 126.26
10 | 5. 10 | E&M DSR 2022 | Providing and fixing 25 mm X 5 mm copper strip in 40 mm dia G.I. pipe from earth electrode including connection with brass nut, bolt,spring,washer excavation and re-filling etc. as required. | mtr | 1 | 1551 | 1359.93 | 1359.93
11 | 5.11 | E&M DSR 2022 | Providing and fixing 25 mm X 5 mm G.I. strip in 40 mm dia G.I. pipe from earth electrode including connection with G.I. nut, bolt, spring,washer excavation and re-fillina etc.as required. | mtr | 1 | 706 | 619.03 | 619.03
12 | 5.12 | E&M DSR 2022 | Providing and laying earth connection from earth electrode with 6 SWG dia G.I. Wire in 15 mm dia G.I. pipe from earth electrode including connection with G.I. thimble excavation and re-filling as required. | mtr | 1 | 287 | 251.64 | 251.64
13 | 5.13 | E&M DSR 2022 | Providing and laying earth connection from earth electrode with 4.00 mm dia copper wire in 15 mm dia G.I. pipe from earth electrode including connection with copper thimble excavation and re-filling as required. | mtr | 1 | 369 | 323.54 | 323.54
14 | 5.14 | E&M DSR 2022 | Providing and fixing 25 mm X 5 mm copper strip on surface or in recess for connections etc.as required. | mtr | 1 | 1162 | 1018.85 | 1018.85
15 | 5.15 | E&M DSR 2022 | Providing and fixing 25 mm X 5 mm G.I. strip on surface or in recess for connections etc. as required. | mtr | 1 | 244 | 213.94 | 213.94
16 | 5.16 | E&M DSR 2022 | Providing and fixing 6 SWG dia G.I. wire on surface or in recess for loop earthing as required. | mtr | 1 | 70 | 61.38 | 61.38
17 | 5.17 | E&M DSR 2022 | Providing and fixing 4.00 mm dia copper wire on surface or in recess for loop earthing as required. | mtr | 1 | 155 | 135.91 | 135.91
18 | 5.18 | E&M DSR 2022 | Providing and fixing 6 SWG dia G.I. wire on surface or in recess for loop earthing along with existing surface/ recessed conduit/submain wiring/ cable as required. | mtr | 1 | 42 | 36.83 | 36.83
19 | 5.19 | E&M DSR 2022 | Providing and fixing 4.00 mm dia copper wire on surface or in recess for loop earthing along with existing surface/ recessed conduit/ submain wiring/ cable as required. | mtr | 1 | 127 | 111.35 | 111.35
20 | 5. 20 | E&M DSR 2022 | Providing and fixing earth bus of 50 mm X 5 mm copper strip on surface for connections etc. as required. | mtr | 1 | 2113 | 1852.7 | 1852.7
CHAPTER-6
LIGHTING CONDUCTOR
1 | 6.1 | E&M DSR 2022 | DELETED
2 | 6.2 | E&M DSR 2022 | Providing and fixing of lightning conductor finial,made of 25 mm dia 300 mm long, G.I. tube, having single prong at top, with 85 mm dia 6 mm thick G.I. base plate including holes etc. complete as required. | each | 1 | 518 | 454.19 | 454.19
3 | 6.3 | E&M DSR 2022 | Fixing of lightning conductor finial (single prong) with base plate including holes etc. complete as required. | each | 1 | 360 | 315.65 | 315.65
4 | 6.4 | E&M DSR 2022 | Jointing copper I G.I. tape (with another copper/ G I tape, base of the finial or any other metallic object) by riveting I nut bolting/sweating and solderini:i etc as required. | each | 1 | 113 | 99.08 | 99.08
5 | 6.5 | E&M DSR 2022 | DELETED
6 | 6.6 | E&M DSR 2022 | DELETED
7 | 6.7 | E&M DSR 2022 | Providing and fixing G.I. tape 20 mm X 3 mm thick on parapet or surface of wall for lightning conductor complete as required.(For horizontal run) | mtr | 1 | 126 | 110.48 | 110.48
8 | 6.8 | E&M DSR 2022 | Providing and fixing G.I. tape 20 mm X 3 mm thick on parapet or surface of wall for lightning conductor complete as required.(For vertical run) | mtr | 1 | 197 | 172.73 | 172.73
9 | 6.9 | E&M DSR 2022 | Fixing of copper/ G.I. tape 20 mm X 3 mm thick on parapet or surface of wall for lightning conductor complete as required.(For horizontal run) | mtr | 1 | 80 | 70.14 | 70.14
10 | 6. 10 | E&M DSR 2022 | Fixing of copper/ G.I. tape 20 mm X 3 mm thick on parapet or surface of wall for lightning conductor complete as required.(For vertical run) | mtr | 1 | 162 | 142.04 | 142.04
11 | 6.11 | E&M DSR 2022 | DELETED
12 | 6. 12 | E&M DSR 2022 | Providing and fixing testing joint, made of 20 mm X 3 mm thick G.I. strip, 125 mm long, with 4 nos. of G.I. bolts, nuts, chuck nuts and spring washers etc. complete as required. | each | 1 | 121 | 106.09 | 106.09
13 | 6.13 | E&M DSR 2022 | DELETED
14 | 6. 14 | E&M DSR 2022 | Providing and laying G.I. tape 32 mm X 6 mm from earth electrode directly in ground as required. | mtr | 1 | 195 | 170.98 | 170.98
15 | 6. 15 | E&M DSR 2022 | Laying copper/ G.I. tape 32 mm X 6 mm from earth electrode directly in ground as required. | mtr | 1 | 75 | 65.76 | 65.76
CHAPTER-7
MV CABLE LAYING
1 | 7.1 | E&M DSR 2022 | Laying of one number PVC insulated and PVC sheathed I XLPE power cable of 1.1 KV grade of following size direct in ground including excavation, sand cushioning, protective covering and refilling the trench etc as required.
. | 7.1.1 |  | Upto 35 sq. mm | mtr | 1 | 387 | 339.32 | 339.32
| 7.1.2 |  | Above 35 sq. mm and upto 95 sq. mm | mtr | 1 | 405 | 355.11 | 355.11
| 7.1.3 |  | Above 95 sq. mm and upto 185 sq. mm | mtr | 1 | 422 | 370.01 | 370.01
| 7.1.4 |  | Above 185 sq. mm and upto 400 sq. mm | mtr | 1 | 474 | 415.61 | 415.61
2 | 7.2 | E&M DSR 2022 | Laying of one number additional PVC insulated and PVC sheathed/XLPE power cable of 1.1 KV grade of following size direct in ground in the same trench in one tier horizontal formation including excavation, sand cushioning, protective covering and refilling thetrench etc as required.
. | 7.2.1 |  | Upto 35 sq. mm | mtr | 1 | 269 | 235.86 | 235.86
| 7.2.2 |  | Above 35 sq. mm and upto 95 sq. mm | mtr | 1 | 286 | 250.77 | 250.77
| 7.2.3 |  | Above 95 sq. mm and upto 185 sq. mm | mtr | 1 | 304 | 266.55 | 266.55
| 7.2.4 |  | Above 185 sq. mm and upto 400 sq. mm | mtr | 1 | 356 | 312.14 | 312.14
3 | 7.3 | E&M DSR 2022 | Laying of one number PVC insulated and PVC sheathed I XLPE power cable of 1.1 KV grade of following size direct in ground including excavation and refilling the trench etc as required, but excluding sand cushioning and protective covering.
. | 7.3.1 |  | Upto 35 sq. mm | mtr | 1 | 200 | 175.36 | 175.36
| 7.3.2 |  | Above 35 sq. mm and upto 95 sq. mm | mtr | 1 | 217 | 190.27 | 190.27
| 7.3.3 |  | Above 95 sq. mm and upto 185 sq. mm | mtr | 1 | 234 | 205.17 | 205.17
| 7.3.4 |  | Above 185 sq. mm and upto 400 sq. mm | mtr | 1 | 287 | 251.64 | 251.64
4 | 7.4 | E&M DSR 2022 | Laying of one number additional PVC insulated and PVC sheathed/XLPE power cable of 1.1 KV grade of following size direct in ground in the same trench in one tier horizontal formation including excavation and refilling the trench etc as required, but excluding sand cushioning and protective covering.
. | 7.4.1 |  | Upto 35 sq. mm | mtr | 1 | 126 | 110.48 | 110.48
| 7.4.2 |  | Above 35 sq. mm and upto 95 sq. mm | mtr | 1 | 143 | 125.38 | 125.38
| 7.4.3 |  | Above 95 sq. mm and upto 185 sq. mm | mtr | 1 | 161 | 141.17 | 141.17
| 7.4.4 |  | Above 185 sq. mm and upto 400 sq. mm | mtr | 1 | 213 | 186.76 | 186.76
5 | 7.5 | E&M DSR 2022 | Laying of one number PVC insulated and PVC sheathed/XLPE power cable of 1.1 KV grade of following size in the existing RCC/HUME/ METAL pipe as required.
. | 7.5.1 |  | Upto 35 sq. mm | mtr | 1 | 37 | 32.44 | 32.44
| 7.5.2 |  | Above 35 sq. mm and upto 95 sq. mm | mtr | 1 | 57 | 49.98 | 49.98
| 7.5.3 |  | Above 95 sq. mm and upto 185 sq. mm | mtr | 1 | 77 | 67.51 | 67.51
| 7.5.4 |  | Above 185 sq. mm and upto 400 sq. mm | mtr | 1 | 134 | 117.49 | 117.49
6 | 7.6 | E&M DSR 2022 | Laying of one number PVC insulated and PVC sheathed I XLPE power cable of 1.1 KV grade of following size in the existing masonry open duct as required.
. | 7.6.1 |  | Upto 35 sq. mm | mtr | 1 | 28 | 24.55 | 24.55
| 7.6.2 |  | Above 35 sq. mm and upto 95 sq. mm | mtr | 1 | 45 | 39.46 | 39.46
| 7.6.3 |  | Above 95 sq. mm and upto 185 sq. mm | mtr | 1 | 63 | 55.24 | 55.24
| 7.6.4 |  | Above 185 sq. mm and upto 400 sq. mm | mtr | 1 | 115 | 100.83 | 100.83
7 | 7.7 | E&M DSR 2022 | Laying and fixing of one number PVC insulated and PVC sheathed/XLPE power cable of 1.1 KV grade of following size on wall surface as required.
. | 7.7.1 |  | Upto 35 sq. mm (clamped with 1mm thick saddle) | mtr | 1 | 55 | 48.22 | 48.22
| 7.7.2 |  | Above 35 sq. mm and upto 95 sq. mm (clamped with 25x3mm MS flat clamp) | mtr | 1 | 130 | 113.99 | 113.99
| 7.7.3 |  | Above 95 sq. mm and upto 185 sq. mm (clamped with 25/40x3mm MS flat clamp) | mtr | 1 | 153 | 134.15 | 134.15
| 7.7.4 |  | Above 185 sq. mm and upto 400 sq. mm (clamped with 40x3mm MS flat clamp) | mtr | 1 | 226 | 198.16 | 198.16
8 | 7.8 | E&M DSR 2022 | Laying and fixing of one number PVC insulated and PVC sheathed/XLPE power cable of 1.1 KV grade of following size on cable tray as required.
. | 7.8.1 |  | Upto 35 sq. mm (clamped with 1mm thick saddle) | mtr | 1 | 45 | 39.46 | 39.46
| 7.8.2 |  | Above 35 sq. mm and upto 95 sq. mm (clamped with 25x3mm MS flat clamp) | mtr | 1 | 92 | 80.67 | 80.67
| 7.8.3 |  | Above 95 sq. mm and upto 185 sq. mm (clamped with 25/40x3mm MS flat clamp) | mtr | 1 | 115 | 100.83 | 100.83
| 7.8.4 |  | Above 185 sq. mm and upto 400 sq. mm (clamped with 40x3mm MS flat clamp) | mtr | 1 | 185 | 162.21 | 162.21
9 | 7.9 | E&M DSR 2022 | Supplying and making cable route marker with cement concrete 1:2:4 (1 cement : 2 coarse sand :4 graded stone aggregate 20 mm Each 585 nominal size ) of size 60 cm X 60 cm at the bottom and 50 cm X 50 cm at the top with a thickness of 10cm including inscription duly enaraved as required. | each | 1 | 585 | 512.93 | 512.93
10 | 7. 10 | E&M DSR 2022 | Supplying and fixing cable route marker with 10 cm X 10 cm X 5 mm Each 508 thick G.I. plate with inscription there on, bolted /welded to 35 mm X 35 mm X 6 mm angle iron,60 cm long and fixing the same in ground as required. | each | 1 | 508 | 445.42 | 445.42
CHAPTER-8
HT CABLE LAYING
1 | 8.1 | E&M DSR 2022 | Laying of one number PVC insulated and PVC sheathed/XLPE power cable of 11 KV grade of following size direct in ground including excavation, sand cushioning, protective covering and refillinQ the trench etc as required.
. | 8.1.1 |  | Upto 120 sq. mm | mtr | 1 | 525 | 460.32 | 460.32
| 8.1.2 |  | Above 120 sq. mm and upto 400 sq. mm | mtr | 1 | 577 | 505.92 | 505.92
2 | 8.2 | E&M DSR 2022 | Laying of one number additional PVC insulated and PVC sheathed I XLPE power cable of 11 KV grade of following size direct in ground in the same trench in one tier horizontal formation including excavation, sand cushioning, protective covering and refilling the trench etc as reauired.
. | 8.2.1 |  | Upto 120 sq. mm | mtr | 1 | 362 | 317.4 | 317.4
| 8.2.2 |  | Above 120 sq. mm and upto 400 sq. mm | mtr | 1 | 415 | 363.88 | 363.88
3 | 8.3 | E&M DSR 2022 | Laying of one number PVC insulated and PVC sheathed I XLPE power cable of 11 KV grade of following size In the existing RCC/ HUME/ METAL pipe as required.
. | 8.3.1 |  | Upto 120 sq. mm | mtr | 1 | 77 | 67.51 | 67.51
| 8.3.2 |  | Above 120 sq. mm and upto 400 sq. mm | mtr | 1 | 134 | 117.49 | 117.49
4 | 8.4 | E&M DSR 2022 | Laying of one number PVC insulated and PVC sheathed I XLPE power cable of 11 KV grade of following size in the existing masonry open duct as required.
. | 8.4.1 |  | Upto 120 sq. mm | mtr | 1 | 63 | 55.24 | 55.24
| 8.4.2 |  | Above 120 sq. mm and upto 400 sq. mm | mtr | 1 | 115 | 100.83 | 100.83
5 | 8.5 | E&M DSR 2022 | Laying of one number XLPE power cable of 33 KV grade of following size direct in ground including excavation, sand cushioning, protective covering and refilling the trench etc as required.
. | 8.5.1 |  | Upto 120 sq. mm | mtr | 1 | 530 | 464.71 | 464.71
| 8.5.2 |  | Above 120 sq. mm and upto 400 sq. mm | mtr | 1 | 582 | 510.3 | 510.3
6 | 8.6 | E&M DSR 2022 | Laying of one number additional XLPE power cable of 33 KV grade of following size direct in ground in the same trench in one tier horizontal formation including excavation, sand cushioning, protective covering and refilling the trench etc as required.
. | 8.6.1 |  | Upto 120 sq. mm | mtr | 1 | 368 | 322.67 | 322.67
| 8.6.2 |  | Above 120 sq. mm and upto 400 sq. mm | mtr | 1 | 420 | 368.26 | 368.26
7 | 8.7 | E&M DSR 2022 | Laying of one number XLPE power cable of 33 KV grade of following size in the existing RCC/ HUME/ METAL pipe as required.
. | 8.7.1 |  | Upto 120 sq. mm | mtr | 1 | 82 | 71.9 | 71.9
| 8.7.2 |  | Above 120 sq. mm and upto 400 sq. mm | mtr | 1 | 139 | 121.88 | 121.88
8 | 8.8 | E&M DSR 2022 | Laying of one number XLPE power cable of 33 KV grade of following size in the existing masonry open duct as required.
. | 8.8.1 |  | Upto 120 sq. mm | mtr | 1 | 68 | 59.62 | 59.62
| 8.8.2 |  | Above 120 sq. mm and upto 400 sq. mm | mtr | 1 | 120 | 105.22 | 105.22
CHAPTER-9
MV CABLE JOINTING & END TERMINATION
1 | 9.1 | E&M DSR 2022 | Supplying and making end termination with brass compression gland and aluminium lugs for following size of PVC insulated and PVC sheathed I XLPE aluminium conductor cable of 1.1 KV grade as required.
. | 9.1.1 |  | 2 X 6 sq. mm (19mm} | each | 1 | 240 | 210.43 | 210.43
| 9.1.2 |  | 2 X 10 sq. mm (19mm) | each | 1 | 241 | 211.31 | 211.31
| 9.1.3 |  | 2 X 16 sq. mm (22mm) | each | 1 | 256 | 224.46 | 224.46
| 9.1.4 |  | 2 X 25 sq. mm (22mm) | each | 1 | 259 | 227.09 | 227.09
| 9.1.5 |  | 2 X 35 sq. mm (25mm) | each | 1 | 310 | 271.81 | 271.81
| 9.1.6 |  | 2 X 50 sq. mm (28mm) | each | 1 | 351 | 307.76 | 307.76
| 9.1.7 |  | 3 X 10 sq. mm (22mm) | each | 1 | 257 | 225.34 | 225.34
| 9.1.8 |  | 3 X 16 sq. mm (25mm) | each | 1 | 270 | 236.74 | 236.74
| 9.1.9 |  | 3 X 25 sq. mm (25mm) | each | 1 | 275 | 241.12 | 241.12
| 9.1.10 |  | 3 X 35 sq. mm (28mm) | each | 1 | 351 | 307.76 | 307.76
| 9.1.11 |  | 3 X 50 sq. mm (32mm) | each | 1 | 373 | 327.05 | 327.05
| 9.1.12 |  | 3 X 70 sq. mm (35mm) | each | 1 | 424 | 371.77 | 371.77
| 9.1.13 |  | 3 X 95 sq. mm (38mm) | each | 1 | 542 | 475.23 | 475.23
| 9.1.14 |  | 3 X 120 sq. mm (45mm) | each | 1 | 597 | 523.45 | 523.45
| 9.1.15 |  | 3 X 150 sq. mm (50mm) | each | 1 | 681 | 597.11 | 597.11
| 9.1.16 |  | 3 X 185 sq. mm (57mm) | each | 1 | 858 | 752.3 | 752.3
| 9.1.17 |  | 3 X 225 sq. mm (62mm) | each | 1 | 972 | 852.26 | 852.26
| 9.1.18 |  | 3 X 240 sq. mm (62mm) | each | 1 | 1004 | 880.32 | 880.32
| 9.1.19 |  | 3 X 300 sq. mm (70mm) | each | 1 | 1165 | 1021.48 | 1021.48
| 9.1.20 |  | 3.5 X 25 sq. mm (28mm} | each | 1 | 313 | 274.44 | 274.44
| 9.1.21 |  | 3.5 X 35 sq. mm (32mm} | each | 1 | 369 | 323.54 | 323.54
| 9.1.22 |  | 3.5 X 50 sq. mm (35mm} | each | 1 | 413 | 362.12 | 362.12
| 9.1.23 |  | 3.5 X 70 sq. mm (38mm} | each | 1 | 468 | 410.35 | 410.35
| 9.1.24 |  | 3.5 X 95 sq. mm (45mm} | each | 1 | 588 | 515.56 | 515.56
| 9.1.25 |  | 3.5 X 120 sq. mm (45mm) | each | 1 | 613 | 537.48 | 537.48
| 9.1.26 |  | 3.5 X 150 sq. mm (50mm) | each | 1 | 697 | 611.14 | 611.14
| 9.1.27 |  | 3.5 X 185 sq.mm (57mm) | each | 1 | 875 | 767.21 | 767.21
| 9.1.28 |  | 3.5 X 225 sq. mm (62mm) | each | 1 | 994 | 871.55 | 871.55
| 9.1.29 |  | 3.5 X 240 sq. mm (62mm) | each | 1 | 1027 | 900.48 | 900.48
| 9.1.30 |  | 3.5 X 300 sq. mm (70mm) | each | 1 | 1195 | 1047.79 | 1047.79
| 9.1.31 |  | 3.5 X 400 sq. mm (82mm) | each | 1 | 1556 | 1364.31 | 1364.31
| 9.1.32 |  | 4 X 10 sq. mm (25mm) | each | 1 | 269 | 235.86 | 235.86
| 9.1.33 |  | 4 X 16 sq.mm (28mm) | each | 1 | 309 | 270.93 | 270.93
| 9.1.34 |  | 4 X 25 sq. mm (28mm) | each | 1 | 315 | 276.19 | 276.19
| 9.1.35 |  | 4 X 35 sq. mm (32mm) | each | 1 | 370 | 324.42 | 324.42
| 9.1.36 |  | 4 X 50 sq. mm (35mm) | each | 1 | 418 | 366.51 | 366.51
2 | 9.2 | E&M DSR 2022 | Supplying and making end termination with brass compression gland and aluminium lugs for following size of PVC insulated and PVC sheathed I XLPE aluminium conductor cable of 1.1 KV grade as required.
. | 9.2.1 |  | 2 X 16 sq.mm | each | 1 | 1310 | 1148.62 | 1148.62
| 9.2.2 |  | 2 X 25 sq.mm | each | 1 | 1410 | 1236.3 | 1236.3
| 9.2.3 |  | 2 X 35 sq. mm | each | 1 | 1410 | 1236.3 | 1236.3
| 9.2.4 |  | 2 X 50 sq. mm | each | 1 | 1410 | 1236.3 | 1236.3
| 9.2.5 |  | 3 X 16 sq. mm | each | 1 | 1410 | 1236.3 | 1236.3
| 9.2.6 |  | 3 X 25 sq. mm | each | 1 | 1410 | 1236.3 | 1236.3
| 9.2.7 |  | 3 X 35 sq. mm | each | 1 | 1410 | 1236.3 | 1236.3
| 9.2.8 |  | 3 X 50 sq. mm | each | 1 | 1503 | 1317.84 | 1317.84
| 9.2.9 |  | 3 X 70 sq. mm | each | 1 | 1503 | 1317.84 | 1317.84
| 9.2.10 |  | 3 X 95 sq. mm | each | 1 | 1799 | 1577.38 | 1577.38
| 9.2.11 |  | 3 X 120 sq. mm | each | 1 | 1799 | 1577.38 | 1577.38
| 9.2.12 |  | 3 X 150 sq. mm | each | 1 | 1799 | 1577.38 | 1577.38
| 9.2.13 |  | 3 X 185 sq. mm | each | 1 | 2392 | 2097.33 | 2097.33
| 9.2.14 |  | 3 X 225 sq. mm | each | 1 | 2392 | 2097.33 | 2097.33
| 9.2.15 |  | 3 X 240 sq. mm | each | 1 | 2761 | 2420.87 | 2420.87
| 9.2.16 |  | 3 X 300 sq. mm | each | 1 | 2761 | 2420.87 | 2420.87
| 9.2.17 |  | 3.5 X 25 sq. mm | each | 1 | 1410 | 1236.3 | 1236.3
| 9.2.18 |  | 3.5 X 35 sq. mm | each | 1 | 1503 | 1317.84 | 1317.84
| 9.2.19 |  | 3.5 X 50 sq. mm | each | 1 | 1503 | 1317.84 | 1317.84
| 9.2.20 |  | 3.5 X 70 sq. mm | each | 1 | 1645 | 1442.35 | 1442.35
| 9.2.21 |  | 3.5 X 95 sq. mm | each | 1 | 1799 | 1577.38 | 1577.38
| 9.2.22 |  | 3.5 X 120 sq. mm | each | 1 | 1799 | 1577.38 | 1577.38
| 9.2.23 |  | 3.5 X 150 sq. mm | each | 1 | 2392 | 2097.33 | 2097.33
| 9.2.24 |  | 3.5 X 185 sq. mm | each | 1 | 1889 | 1656.29 | 1656.29
| 9.2.25 |  | 3.5 X 225 sq. mm | each | 1 | 2761 | 2420.87 | 2420.87
| 9.2.26 |  | 3.5 X 240 sq. mm | each | 1 | 2761 | 2420.87 | 2420.87
| 9.2.27 |  | 3.5 X 300 sq. mm | each | 1 | 3088 | 2707.58 | 2707.58
| 9.2.28 |  | 3.5 X 400 sq. mm | each | 1 | 3521 | 3087.24 | 3087.24
| 9.2.29 |  | 4 X 16 sq. mm | each | 1 | 1410 | 1236.3 | 1236.3
| 9.2.30 |  | 4 X 25 sq. mm | each | 1 | 1410 | 1236.3 | 1236.3
| 9.2.31 |  | 4 X 35 sq. mm | each | 1 | 1503 | 1317.84 | 1317.84
| 9.2.32 |  | 4 X 50 sq. mm | each | 1 | 1503 | 1317.84 | 1317.84
3 | 9.3 | E&M DSR 2022 | Supplying and making straight through joint with cast resin compound including ferrules and other jointing materials for following size of PVC insulated and PVC sheathed/XLPE aluminium conductor cable of 1.1 KV grade as required.
. | 9.3.1 |  | 2 X 16 sq.mm | each | 1 | 2673 | 2343.71 | 2343.71
| 9.3.2 |  | 2 X 25 sq.mm | each | 1 | 2673 | 2343.71 | 2343.71
| 9.3.3 |  | 2 X 35 sq. mm | each | 1 | 2673 | 2343.71 | 2343.71
| 9.3.4 |  | 2 X 50 sq. mm | each | 1 | 3040 | 2665.5 | 2665.5
| 9.3.5 |  | 3 X 16 sq. mm | each | 1 | 3040 | 2665.5 | 2665.5
| 9.3.6 |  | 3 X 25 sq. mm | each | 1 | 2673 | 2343.71 | 2343.71
| 9.3.7 |  | 3 X 35 sq. mm | each | 1 | 2673 | 2343.71 | 2343.71
| 9.3.8 |  | 3 X 50 sq. mm | each | 1 | 3040 | 2665.5 | 2665.5
| 9.3.9 |  | 3 X 70 sq. mm | each | 1 | 3542 | 3105.66 | 3105.66
| 9.3.10 |  | 3 X 95 sq. mm | each | 1 | 3779 | 3313.46 | 3313.46
| 9.3.11 |  | 3 X 120 sq. mm | each | 1 | 4231 | 3709.78 | 3709.78
| 9.3.12 |  | 3 X 150 sq. mm | each | 1 | 4231 | 3709.78 | 3709.78
| 9.3.13 |  | 3 X 185 sq. mm | each | 1 | 5017 | 4398.95 | 4398.95
| 9.3.14 |  | 3 X 225 sq. mm | each | 1 | 5668 | 4969.75 | 4969.75
| 9.3.15 |  | 3 X 240 sq. mm | each | 1 | 5668 | 4969.75 | 4969.75
| 9.3.16 |  | 3 X 300 sq. mm | each | 1 | 7299 | 6399.82 | 6399.82
| 9.3.17 |  | 3.5 X 25 sq. mm | each | 1 | 3040 | 2665.5 | 2665.5
| 9.3.18 |  | 3.5 X 35 sq. mm | each | 1 | 3040 | 2665.5 | 2665.5
| 9.3.19 |  | 3.5 X 50 sq. mm | each | 1 | 3542 | 3105.66 | 3105.66
| 9.3.20 |  | 3.5 X 70 sq. mm | each | 1 | 3572 | 3131.96 | 3131.96
| 9.3.21 |  | 3.5 X 95 sq. mm | each | 1 | 4231 | 3709.78 | 3709.78
| 9.3.22 |  | 3.5 X 120 sq. mm | each | 1 | 5017 | 4398.95 | 4398.95
| 9.3.23 |  | 3.5 X 150 sq. mm | each | 1 | 5017 | 4398.95 | 4398.95
| 9.3.24 |  | 3.5 X 185 sq. mm | each | 1 | 5668 | 4969.75 | 4969.75
| 9.3.25 |  | 3.5 X 225 sq. mm | each | 1 | 5769 | 5058.31 | 5058.31
| 9.3.26 |  | 3.5 X 240 sq. mm | each | 1 | 6972 | 6113.11 | 6113.11
| 9.3.27 |  | 3.5 X 300 sq. mm | each | 1 | 8554 | 7500.22 | 7500.22
| 9.3.28 |  | 3.5 X 400 sq. mm | each | 1 | 5038 | 4417.36 | 4417.36
| 9.3.29 |  | 4 X 16 sq. mm | each | 1 | 2673 | 2343.71 | 2343.71
| 9.3.30 |  | 4 X 25 sq. mm | each | 1 | 3040 | 2665.5 | 2665.5
| 9.3.31 |  | 4 X 35 sq. mm | each | 1 | 3040 | 2665.5 | 2665.5
| 9.3.32 |  | 4 X 50 sq. mm | each | 1 | 3542 | 3105.66 | 3105.66
4 | 9.4 | E&M DSR 2022 | Supplying and making straight through joint with heat shrinkable kit including ferrules and other jointing materials for following size of PVC insulated and PVC sheathed/XLPE aluminium conductor cable of 1.1KV grade as required.
. | 9.4.1 |  | 2 X 16 sq.mm | each | 1 | 2168 | 1900.92 | 1900.92
| 9.4.2 |  | 2 X 25 sq.mm | each | 1 | 2478 | 2172.73 | 2172.73
| 9.4.3 |  | 2 X 35 sq. mm | each | 1 | 2478 | 2172.73 | 2172.73
| 9.4.4 |  | 2 X 50 sq. mm | each | 1 | 2478 | 2172.73 | 2172.73
| 9.4.5 |  | 3 X 16 sq. mm | each | 1 | 2168 | 1900.92 | 1900.92
| 9.4.6 |  | 3 X 25 sq. mm | each | 1 | 2478 | 2172.73 | 2172.73
| 9.4.7 |  | 3 X 35 sq. mm | each | 1 | 2478 | 2172.73 | 2172.73
| 9.4.8 |  | 3 X 50 sq. mm | each | 1 | 2478 | 2172.73 | 2172.73
| 9.4.9 |  | 3 X 70 sq. mm | each | 1 | 3363 | 2948.71 | 2948.71
| 9.4.10 |  | 3 X 95 sq. mm | each | 1 | 3517 | 3083.74 | 3083.74
| 9.4.11 |  | 3 X 120 sq. mm | each | 1 | 4538 | 3978.96 | 3978.96
| 9.4.12 |  | 3 X 150 sq. mm | each | 1 | 4538 | 3978.96 | 3978.96
| 9.4.13 |  | 3 X 185 sq. mm | each | 1 | 4538 | 3978.96 | 3978.96
| 9.4.14 |  | 3 X 225 sq. mm | each | 1 | 4919 | 4313.02 | 4313.02
| 9.4.15 |  | 3 X 240 sq. mm | each | 1 | 4919 | 4313.02 | 4313.02
| 9.4.16 |  | 3 X 300 sq. mm | each | 1 | 6107 | 5354.67 | 5354.67
| 9.4.17 |  | 3.5 X 25 sq. mm | each | 1 | 2478 | 2172.73 | 2172.73
| 9.4.18 |  | 3.5 X 35 sq. mm | each | 1 | 2478 | 2172.73 | 2172.73
| 9.4.19 |  | 3.5 X 50 sq. mm | each | 1 | 2478 | 2172.73 | 2172.73
| 9.4.20 |  | 3.5 X 70 sq. mm | each | 1 | 3363 | 2948.71 | 2948.71
| 9.4.21 |  | 3.5 X 95 sq. mm | each | 1 | 3517 | 3083.74 | 3083.74
| 9.4.22 |  | 3.5 X 120 sq. mm | each | 1 | 4538 | 3978.96 | 3978.96
| 9.4.23 |  | 3.5 X 150 sq. mm | each | 1 | 4538 | 3978.96 | 3978.96
| 9.4.24 |  | 3.5 X 185 sq. mm | each | 1 | 4538 | 3978.96 | 3978.96
| 9.4.25 |  | 3.5 X 225 sq. mm | each | 1 | 4919 | 4313.02 | 4313.02
| 9.4.26 |  | 3.5 X 240 sq. mm | each | 1 | 4919 | 4313.02 | 4313.02
| 9.4.27 |  | 3.5 X 300 sq. mm | each | 1 | 6107 | 5354.67 | 5354.67
| 9.4.28 |  | 3.5 X 400 sq. mm | each | 1 | 7966 | 6984.66 | 6984.66
| 9.3.29 |  | 4 X 16 sq. mm | each | 1 | 2168 | 1900.92 | 1900.92
| 9.3.30 |  | 4 X 25 sq. mm | each | 1 | 2478 | 2172.73 | 2172.73
| 9.3.31 |  | 4 X 35 sq. mm | each | 1 | 3363 | 2948.71 | 2948.71
| 9.3.32 |  | 4 X 50 sq. mm | each | 1 | 3363 | 2948.71 | 2948.71
CHAPTER-10
HV CABLE JOINTING & END TERMINATION
1 | 10.1 | E&M DSR 2022 | Supplying and making indoor cable end jointing with cast resin compound, including lugs and other jointing materials, for following size of 3 core, XLPE aluminium conductor cable of 11 KV grade as required.
. | 10.1.1 |  | 70 sq.mm | each | 1 | 2075 | 1819.38 | 1819.38
| 10.1.2 |  | 120 sq.mm | each | 1 | 2653 | 2326.17 | 2326.17
| 10.1.3 |  | 240 sq. mm | each | 1 | 3549 | 3111.79 | 3111.79
| 10.1.4 |  | 300 sq. mm | each | 1 | 3609 | 3164.4 | 3164.4
2 | 10.2 | E&M DSR 2022 | Supplying and making outdoor cable end jointing with cast resin compound, including lugs and other jointing materials, for following size of 3 core, XLPE aluminium conductor cable of 11 KV grade as required.
. | 10.2.1 |  | 70 sq.mm | each | 1 | 4769 | 4181.5 | 4181.5
| 10.2.2 |  | 120 sq.mm | each | 1 | 5398 | 4733.01 | 4733.01
| 10.2.3 |  | 240 sq. mm | each | 1 | 6293 | 5517.76 | 5517.76
| 10.2.4 |  | 300 sq. mm | each | 1 | 6293 | 5517.76 | 5517.76
3 | 10.3 | E&M DSR 2022 | Supplying and making straight through cable jointing with cast resin compound, including ferrule and other jointing materials, for following size of 3 core, XLPE aluminium conductor cable of 11 KV grade as required.
. | 10.3.1 |  | 70 sq.mm | each | 1 | 4526 | 3968.43 | 3968.43
| 10.3.2 |  | 120 sq.mm | each | 1 | 5137 | 4504.16 | 4504.16
| 10.3.3 |  | 240 sq. mm | each | 1 | 7615 | 6676.9 | 6676.9
| 10.3.4 |  | 300 sq. mm | each | 1 | 8667 | 7599.3 | 7599.3
4 | 10.4 | E&M DSR 2022 | Supplying and making indoor cable end termination with heat shrinkable joining kit complete with all assessories including lugs suitable for following size of 3 core, XLPE aluminium conductor cable of 11 KV grade as required.
. | 10.4.1 |  | 70 sq.mm | each | 1 | 12181 | 10680.4 | 10680.4
| 10.4.2 |  | 120 sq.mm | each | 1 | 14968 | 13124.07 | 13124.07
| 10.4.3 |  | 240 sq. mm | each | 1 | 16249 | 14247.26 | 14247.26
| 10.4.4 |  | 300 sq. mm | each | 1 | 16249 | 14247.26 | 14247.26
5 | 10.5 | E&M DSR 2022 | Supplying and making outdoor cable end termination with heat shrinkable jointing kit complete with all accessories including lugs suitable for following size of 3 core, XLPE aluminium conductor cable of 11 KV grade as required:
. | 10.5.1 |  | 70 sq.mm | each | 1 | 18248 | 16000 | 16000
| 10.5.2 |  | 120 sq.mm | each | 1 | 20100 | 17623.85 | 17623.85
| 10.5.3 |  | 240 sq. mm | each | 1 | 22795 | 19986.85 | 19986.85
| 10.5.4 |  | 300 sq. mm | each | 1 | 22795 | 19986.85 | 19986.85
6 | 10.6 | E&M DSR 2022 | Supplying and making straight through cable jointing with heat shrinkable jointing kit complete with all accessories including ferrules suitable for following size of 3 core, XLPE aluminium conductor cable of 11 KV grade as required.
. | 10.6.1 |  | 70 sq.mm | each | 1 | 29141 | 25551.07 | 25551.07
| 10.6.2 |  | 120 sq.mm | each | 1 | 38083 | 33391.49 | 33391.49
| 10.6.3 |  | 240 sq. mm | each | 1 | 41892 | 36731.26 | 36731.26
| 10.6.4 |  | 300 sq. mm | each | 1 | 41892 | 36731.26 | 36731.26
7 | 10.7 | E&M DSR 2022 | Supplying and making indoor cable end termination with heat shrinkable jointing kit complete with all accessories including lugs suitable for following size of 3 core, XLPE aluminium conductor cable of 33 KV grade as required.
. | 10.7.1 |  | 70 sq.mm | each | 1 | 19840 | 17395.88 | 17395.88
| 10.7.2 |  | 120 sq.mm | each | 1 | 30086 | 26379.66 | 26379.66
| 10.7.3 |  | 240 sq. mm | each | 1 | 34216 | 30000.88 | 30000.88
8 | 10.8 | E&M DSR 2022 | Supplying and making outdoor cable end termination with heat shrinkable jointing kit complete with all accessories including lugs suitable for following size of 3 core, XLPE aluminium conductor cable of 33 KV grade as required.
. | 10.8.1 |  | 70 sq.mm | each | 1 | 31563 | 27674.7 | 27674.7
| 10.8.2 |  | 120 sq.mm | each | 1 | 41204 | 36128.01 | 36128.01
| 10.8.3 |  | 240 sq. mm | each | 1 | 71644 | 62818.06 | 62818.06
9 | 10.9 | E&M DSR 2022 | Supplying and making straight through cable jointing with heat shrinkable jointing kit complete with all accessories including ferrules suitable for following size of 3 core, XLPE aluminium conductor cable of 33 KV grade as required.
. | 10.9.1 |  | 70 sq.mm | each | 1 | 54841 | 48085.05 | 48085.05
| 10.9.2 |  | 120 sq.mm | each | 1 | 69628 | 61050.42 | 61050.42
| 10.9.3 |  | 240 sq. mm | each | 1 | 98622 | 86472.6 | 86472.6
CHAPTER-11
POLE ERECTION
1 | 11.1 | E&M DSR 2022 | Erection of RCC/ PCC pole of following length in brick ballast and ramming the foundation, finishing with 150mm thick cement concrete (1:3:6) layer on top with including excavation and refilling etc as required.
. | 11.1.1 |  | Above 4.5 metre and upto 6.5 metre | each | 1 | 5566 | 4880.32 | 4880.32
| 11.1.2 |  | Above 6.5 metre and upto 8.0 metre | each | 1 | 6177 | 5416.05 | 5416.05
| 11.1.3 |  | Above 8.0 metre and upto 11.0 metre | each | 1 | 7414 | 6500.66 | 6500.66
| 11.1.4 |  | Above 11.00 metre and upto 13.00 metre | each | 1 | 8136 | 7133.71 | 7133.71
2 | 11.2 | E&M DSR 2022 | Erection of RCC/ PCC pole strut in brick ballast and ramming the foundation including excavation and refilling and secured with holding clamps,bolts, nuts, etc. as required. | each | 1 | 9573 | 8393.69 | 8393.69
3 | 11.3 | E&M DSR 2022 | Erection of metallic pole of following length in cement concrete 1:3:6 (1 cement : 3 coarse sand : 6 graded stone aggregate 40 mm nominal size) foundation including excavation and refilling etc. as required.
. | 11.3.1 |  | Above 4.5 metre and upto 6.5 metre | each | 1 | 5121 | 4490.14 | 4490.14
| 11.3.2 |  | Above 6.5 metre and upto 8.0 metre | each | 1 | 6066 | 5318.72 | 5318.72
| 11.3.3 |  | Above 8.0 metre and upto 10.0 metre | each | 1 | 7077 | 6205.17 | 6205.17
| 11.3.4 |  | Above 10.00 metre and upto 12.00 metre | each | 1 | 8177 | 7169.66 | 7169.66
4 | 11.4 | E&M DSR 2022 | Erection of steel tubular or rail pole strut in cement concrete 1:3:6 (1 cement : 3 coarse sand : 6 graded stone aggregate 40 mm nominal size ) foundation including excavation and refilling and secured with holding clamps,bolts, nuts, etc. as required. | each | 1 | 8673 | 7604.56 | 7604.56
5 | 11.5 | E&M DSR 2022 | Providing and making steel pole collar with cement concrete (1 cement : 3 coarse sand :6 stone aggregate 20mm) of specified size and shape including form work, plastering if required, curing etc as required. (volume of pole/ pipe not to be deducted) | cum | 1 | 8135 | 7132.84 | 7132.84
6 | 11.6 | E&M DSR 2022 | Supplying and embedding following dia G.I. pipe (medium class) in pole collar/ foundation (during casting) for cable entry including bending the pipe to the required shape complete as required.
. | 11.6.1 |  | 32 mm dia | mtr | 1 | 525 | 460.32 | 460.32
| 11.6.2 |  | 40 mm dia | mtr | 1 | 589 | 516.44 | 516.44
CHAPTER-12
MV OVER HEAD LINE WORK
CHAPTER-13
HV OVER HEAD LINE WORK
CHAPTER-14
MISC. CIVIL ITEMS
CHAPTER-15
LIGHTING CONTROLS
1 | 15.1 | E&M DSR 2022 | Supplying,installation,testing and comm1ss1oning of Passive lnfrared(PIR) technology based occupancy sensor having high preformance, non regulating programmable type, suitable for connected load upto 10Amp ,for mounting height up to 2.8 mtr and for 5 m diameter coverage area along with necessary fixing arrangements l/c programming at site etc. complete as required. | each | 1 | 4602 | 4035.07 | 4035.07
2 | 15.2 | E&M DSR 2022 | Supplying,installation,testing and comm1ss1onmg of Passive lnfrared(PIR) technology based occupancy sensor with day light dimming(lighting level shall be regulated as per availability of natural day light in an area along with occupancy detection.) having high preformance, regulating programmable type, suitable for connected load upto 1OAmp ,for mounting height up to 2.8 mtr and for 5 m diameter coverage area along with necessary fixing arrangements i/c programming at site etc. complete as required. | each | 1 | 9171 | 8041.21 | 8041.21
3 | 15.3 | E&M DSR 2022 | Supplying,installation,testing and commissioning of Microwave technology based occupancy sensor having high preforrnance, non regulating programmable type, suitable for connected load upto 1OAmp , for mounting height up to 2.6 mtr and for 5m X 20m coverage area along with necessary fixing arrangements i/c programming at site etc. complete as required. | each | 1 | 11893 | 10427.88 | 10427.88
4 | 15.4 | E&M DSR 2022 | Supplying and embedding following dia G.I. pipe (medium class) in pole collar/ foundation (during casting) for cable entry including bending the pipe to the required shape complete as required.
. | 15.4.1 |  | 1 output per phase and suitable for single phase supply | each | 1 | 4389 | 3848.31 | 3848.31
| 15.4.2 |  | 2 output per phase and suitable for single phase supply | each | 1 | 8557 | 7502.85 | 7502.85
| 15.4.3 |  | 3 output(1output per phase) and suitable for three phase supply | each | 1 | 10597 | 9291.54 | 9291.54

## Summary
PROPOSED NEW TYPE OF WORK FOR UPGRADATION OF I.T.I. IN U.P (OPTION-1)
SUMMARY OF COST INTERNAL ELECTRICAL WORKS
SI.NO | NAME OF SUB-HEAD | AMOUNT
|  | PWD SCHE. 2018 | DSR. 2022 | NON-SCH.
1 | SUBHEAD I- WIRING POINTS | 2092130.9449 | 0
2 | SUBHEAD II-INSTALLATION OF LIGHT FIXTURES AND FANS | 179616 |  | 3708
3 | SUBHEAD III-DISTIBUTION BOARD | 155150 |  | 21230
4 | SUBHEAD IV-CABLES | 933770
5 | SUBHEAD V-EARTHING | 134440
6 | SUBHEAD VI-MAIN L. T. PANELS |  |  | 209036
7 | SUBHEAD VII-TELEPHONE SYSTEM |  | 5452 | 19204
8 | SUBHEAD VIII-CABLES TRAY & RACEWAY |  | 428360 | 0
9 | SUBHEAD IX-MISCELLANEOUS |  | 36200 | 165358
10 | SUBHEAD X- UPS |  |  | 0
X | SUBHEAD VIII- LIGHTING COUNDUCTOR | 0
10 | SUBHEAD X-EXTERNAL LIGHTING | 0 |  | 0
11 | SUBHEAD XI- DG SET |  |  | 0
10 | SUBHEAD XI- FIRE EXTINGUISHER |  | 435000
11 | SUBHEAD XII- SAFETY EQUIPMENTS | 35890 | 1410
12 | SUBHEAD XIII- AIR CONDITIONING | 665000
14 | SUBHEAD XIV- CCTV |  | 0 | 0
| TOTAL A | 4195996.9449 | 906422 | 418536
| TOTAL B (LESS GST @ 12% & LABOUR CESS @ 1.01% On (DSR.2022) | 4195996.9449 | 786864.9382 | 418536
| GRAND TOTAL | 5401397.8831
| GRAND TOTAL IN LACS | 54.014

## Internal
SCHEDULE OF QUANTITIES FOR ELECTRICAL WORKS
PROJECT
PROPOSED NEW TYPE OF WORK FOR UPGRADATION OF I.T.I. IN U.P (OPTION-1)
SCHEDULE ITEMS (AS PER PWD SCHE. 2018/DSR 2022)
NON - SCHEDULED ITEMS (AS PER MARKET RATES )
Sl.No. | Ref. No. |  | DESCRIPTION | UNIT | QTY. | RATE | AMOUNT
SUBHEAD I- WIRING POINTS
UPPWD-2018
1 | 1.10.1 | 0 | Wiring for light point/ fan point/ exhaust fan point/ call bell point with 1.5 sq.mm FRLS PVC insulated copper conductor single core cable in surface I recessed steel conduit, with piano type switch, phenolic laminated sheet, suitable size MS box and earthing the point with 1.5 sq.mm FRLS PVC insulated copper conductor single core cable etc. as required. | Each | 59 | 1036.4784 | 61152.2273
| 1.10.2 | LIGHT POINT | Group B
2 | 1. 10 | E&M DSR 2022 | Wiring for light point/ fan point/ exhaust fan point/ call bell point with 1.5 sq.mm FRLS PVC insulated copper conductor single core cable in surface I recessed medium class PVC conduit, with modular switch, modular plate, suitable GI box and earthing the point with 1.5 sq.mm FRLS PVC insulated copper conductor single core cable etc. as required. |  | 27 | 1036.4784 | 27984.9176
| 1.10.2 | FAN | Group B | Point
3 | 141© |  | Wiring point for 5Amp plug with 1.5 sq. mm.FRLSH PVC insulated multistrand single core copper conductor cable in heavy guage rigid steel conduit partly concealed in wall and partly laid in slab alongwith the reinforcement before concreting, complete with14 SWG copper earth continuity wire and piano type switch and socket etc., complete in all respect including matching colour wash. | Each | 80 | 327 | 26160
4 |  |  | Addition when modular type switches & plate etc are used in place of piono type switches etc. in various wiring points.
i) | 187(A) |  | Addition for light / fan points with modular type switch in place of piono type switch. | Each | 82 | 44 | 3608
ii) | 187(C) |  | Addition for plug points with modular type switch in place of piono type switch. | Each | 114 | 83 | 9462
iii) | 187(D) |  | Addition for Exhaust fan points with modular type switch in place of piono type switch. | Each | 4 | 47 | 188
5 | 1139 |  | Supply and fixing of power plug with 15A/250 V flush type switch and 5 Pin 15 A/250V flush type universal socket in suitable M.S. box of 175mmx100x50mm size with phenolic laminated bakellite sheet cover 3mm thick fixed with brass machine screws and cup washer. | Each | 34
6 | 1139(A) |  | Supply and fixing of power plug with 20A/250 V flush type switch and 5 Pin 20 A/250V flush type universal socket in suitable M.S. box including supply of all material, labor T&P etc. required for proper completion of work. | Each | 36 | 625 | 22500
| 1.7 | E&M DSR 2022 | Wiring for circui / submain wiring alongwith earth wire with the following sizes of FRLS PVC insulated copper conductor,sigle core cable in surface/recessed steel conduit as required.
| 1.7.1 |  | 2 X 1.5 sq.mm + 1 X 1.5 sqmm earth wire | mtr | 900 | 789.13 | 710217
0
| 1.7.2 |  | 2 X 2.5 sq.mm + 1 X 2.5 sqmm earth wire | mtr | 1 | 0.88
0
| 1.7.3 |  | 2 X 4 sq.mm + 1 X 4 sqmm earth wire | mtr | 600 | 526.09 | 315654
0
| 1.7.4 |  | 2 X 6 sq.mm + 1 X 6 sqmm earth wire | mtr | 840 | 736.52 | 618676.8
0
| 1.7.5 |  | 2 X 10 sq.mm + 1 X 6 sqmm earth wire | mtr | 1 | 0.88
0
| 1.7.6 |  | 2 X 16 sq.mm + 1 X 6 sqmm earth wire | mtr | 1 | 0.88
0
| 1.7.7 |  | 4 X 2.5 sq.mm + 2 X 2.5 sqmm earth wire | mtr | 1 | 0.88
0
| 1.7.8 |  | 4 X 4 sq.mm + 2 X 4 sqmm earth wire | mtr | 1 | 0.88
0
| 1.7.9 |  | 4 X 6 sq.mm + 2 X 6 sqmm earth wire | mtr | 1 | 0.88
0
| 1.7.10 |  | 4 X 10 sq.mm + 2 X 6 sqmm earth wire | mtr | 400 | 350.72 | 140288
0
7 | 148(A) |  | Supply fixing and concealing of 20mm dia.2mm thick PVC conduit pipe with ISI mark embossed and with PVC acessories confirming to IS No. 3419 for drawing wires duly sealed at joints with original resin/ adhesive to make the complete piping rigid,plastering with cement sand mortar finished to level with matching colour including cost of material labour and T & P etc required for proper completion of work( for Telephone) | Metre | 2520 | 62 | 156240
|  |  | TOTAL OF SUB-HEAD I (UPPWD-2018) |  |  |  | 2092130.9449
DSR-2022
8 | 1.17 |  | Supplying and drawing following sizes of FRLS PVC insulated copper conductor, single core cable in the existing surface/ recessed steel/ PVC conduit as required.
| 1.17.23 |  | 5 x 4 sq. mm | Metre | 0 | 337 | 0
|  |  | TOTAL OF SUB-HEAD I (DSR-2022) |  |  |  | 0
SUBHEAD II-INSTALLATION OF LIGHT FIXTURES AND FANS
UPPWD-2018
8 | 1116 |  | Erection and testing of ceiling fan and regulator for room height upto 3.5mts. including supply of 3mm thick G.I. Pipe 19mm dia duly painted, complete in all respects. | Each | 23 | 140 | 3220
9 | 1120 |  | Erection and testing exhaust fan on the exhisting hole with suitable size of rag bolts nuts and washers etc. complete in all respects. | Each | 17 | 195 | 3315
10 | 1149 |  | Supply and fixing hexagonal/Round G.P. fan box of approved make made up of 1.0mm thick ISI Marked G.P. sheet spot weeldeed Four to Eight holes of 25.4 mm for pipe entry of the box. Holes should be semi-shuttered type with 0.5mm G.P. Sheet made upper & lower cover duly screewed fitted with 300mm round zink coted M.S Bar X 12mm & brand name should be embossed. Fixing with wiring conduit laid in the R.C.C roof before concreting alongwith supply of all material, labour, T&P etc. required for proper completion of the work. | Each | 23 | 150 | 3450
11 | 1503 |  | Supply of Ceiling Fan with fan motor of A.C Permanent insulation, capacitor rating conforming BEE 5 star rating and IS:374/79 and also comply with IS: 1709/1984 with latest amendment. The rated voltage 220/240 volts, 50Hz, 1-ph AC the fan assemble should consists of down road blades, shackle canopies etc and with double ball bearing system.
| (i) |  | BEE 5 Star rated-1200mm sweep | Each | 23 | 1800 | 41400
12 | 1203 (C) |  | Supply fixing of electronic fan regulator(Modular) 120-280 V. ISI marked, on the existing switch board including making connetion, required material, labour T/P etc for proper completion of work to the satisfaction of Engineer in charge of work. | Each | 23 | 517 | 11891
13 | 1406 |  | Supply and fixing of 36 Watt to 46 Watt indoor Recess mounting LED Square Fitting for Armstrong Ceiling having Powder coated die cast aluminium housing body with extended heat sink and diffuser of Special Polycarbonate meterial and driver set complete in all respect. CAT-AAA | Each | 8 | 4880 | 39040
14 | 1405 |  | Supply and fixing of recess/surface mounting round 24 to 32 Watt LED Down Lighter having Powder coated die cast aluminium housing with extended heat sink, diffuser/ Reflector and driver set complete in all respect. CAT- AAA | Each |  | 3650 | 0
13 | 1404 |  | Supply and fixing of 1'X1' recess/surface mounting 18 Watt to 20 Watt LED Down Lighter having Powder coated die cast aluminium housing with extended heat sink, diffuser/ Reflector and driver set completed in all respects. CAT- AAA | Each | 0 | 3500 | 0
15 | 1402 |  | Supply & fixing of recess/Surface mounting round 10 to 15 watt, cut out Min 125mm, Height Min 40mm, LED Down Lighter having Powder coated die cast aluminium housing with heat sink, diffuser/ Reflector and driver set, suitable for 24Hr continuous Operation,complete in all respect.(CAT: AAA) | Each | 8 | 1350 | 10800
16 | 1414 |  | Supply & fixing of LED Tube Light with Metal heavy dutyBox type batten Light fitting 2 x 22 watt suitable for up to 2 x 22 watt LED Polycarbonate tube light complete including tube etc suitable for both surface & surface complete in all respects.(CAT: AAA) | Each | 0 | 1790 | 0
17 | 1413 |  | Supply & fixing of LED Tube Light with Metal heavy dutyBox type batten Light fitting 1 x 22 watt suitable for up to 1 x 22 watt LED Polycarbonate tube light complete including tube etc suitable for both surface & surface complete in all respects.(CAT: AAA) | Each | 0 | 1190 | 0
18 | 1401 |  | Supply & fixing of recess/Surface mounting round 6 to 8 watt, LED Down Lighter having Powder coated die cast aluminium housing with heat sink, diffuser/ Reflector and driver set, suitable for 24Hr continuous Operation,complete in all respect.(CAT: AAA) | Each | 0 | 770 | 0
19 | 412 |  | Supply and fixing of single light wall bracket on matching M.D.F.E.G. Board base etc. complete in all respect. Cat AAA | Each | 0 | 1650 | 0
20 | 1417 (A) |  | Supply and fixing of Single LED light wall bracket 3 to 6 Watt on matching M.D.F.E.G Board base etc. complete in all respect. Cat AAA | Each | 0 | 2600 | 0
18 | 1417 |  | Supply and fixing of water tight oblong 10 watt LED bulhead luminaire with driverr set confirming to IP 65 and above Protection complete in all respect.(CAT: AAA) | Each | 2 | 1400 | 2800
18 | 405 |  | Supply and fixing of batten/angle holder complete all respect. | Each | 0 | 60 | 0
16 | 1451 |  | Supply and fixing of factory wired integral LED flood light luminaires with die cast aluminium housing built with dirver set suitable for 40 to 50 Watt. Confirming to IP 65 protection complete in all respect. CAT-AAA | Each | 14 | 4550 | 63700
|  |  | TOTAL OF SUB-HEAD II (UPPWD-2018) |  |  |  | 179616
NON SCH.
17 | NS |  | Supply and fixing of 17 watt LED Mirror Light and complete in all respect. | Each | 3 | 1236 | 3708
18 | NS |  | Supply and fixing of 12 watt LED bulb complete in all respect. | Each | 0 | 259 | 0
19 | NS |  | Supply and fixing of cove LED strip light 24 Watt for 5mtr. , suitable for 24Hr Continuous Operation, min. 480 system lumens per mtr. , PF>0.95, THD <10% at full load, CRI>80, Avg Life Class 50000Hrs @L70, complete in all respect. | Each | 0 | 1849 | 0
19 | NS |  | Supply and fixing of 50W LED HIGH BAY light complete in all respect. | Each | 0 | 52166 | 0
|  |  | TOTAL OF SUB-HEAD II (NON. SCH.) |  |  |  | 3708
SUBHEAD III-DISTIBUTION BOARD
UPPWD-2018
18 |  |  | Supply and fixing of surface/flush mounting distribution boards with additional metal door without MCB complete in all respects.(CAT A)
| 1024 (A) |  | 8 Way SPN | Each | 0 | 1900 | 0
| 1025 (A) |  | 12 Way SPN | Each | 0 | 2250 | 0
| 1026 (A) |  | 4 Way TPN | Each | 0 | 3610 | 0
| 1027 (A) |  | 6 Way TPN | Each | 5 | 4370 | 21850
| 1028 (A) |  | 8 Way TPN | Each | 3 | 5210 | 15630
| 1029 (A) |  | 12 Way TPN | Each | 0 | 12455 | 0
| 1026 (C) |  | 4 Way VTPN | Each | 0 | 8560 | 0
| 1027 (C) |  | 6 Way VTPN | Each | 2 | 9450 | 18900
| 1028 (C) |  | 8 Way VTPN | Each | 0 | 11010 | 0
19 | 1002 |  | Supply and fixing of 6Amp to 32 Amp (10 KA)SP MCB in existing MCB, DB complete with connections as required. (CAT: A) | Each | 87 | 260 | 22620
20 |  |  | Supply fixing and making connection of following MCBS complete in all respects as per direction and satisfaction of engineer-in-charge.(CAT: A)
| 1019 |  | 6 Amp. to 32 Amp. 4P MCB (10 KA) C Curve (CAT: A) | Each | 2 | 1600 | 3200
| 1003(A) |  | 40 Amp. SP MCB (CAT: A) | Each | 0 | 530 | 0
| 1003(B) |  | 63 Amp. SP MCB (CAT: A) | Each | 0 | 530 | 0
| 1009 |  | 6 Amp. to 32 Amp. DP MCB (10 KA) C Curve (CAT: A) | Each | 0 | 740 | 0
| 1010 |  | 40 Amp. DP MCB (CAT: A) | Each | 0 | 1180 | 0
| 1011 |  | 63 Amp. DP MCB (CAT: A) | Each | 0 | 1180 | 0
| 1016 |  | 40 Amp. TP MCB (CAT: A) | Each | 0 | 1780 | 0
| 1017 |  | 63 Amp. TP MCB (CAT: A) | Each | 8 | 1790 | 14320
| 1020 |  | 40 Amp. FP MCB (CAT: A) | Each | 5 | 2275 | 11375
| 1020(A) |  | 63 Amp. FP MCB (CAT: A) | Each | 17 | 2290 | 38930
21 | 1021 (c) |  | S&F of 100 Amp 4 pole MCCB (25 KA) Thermal Magnetic release (CAT A) | Each | 0 | 8140 | 0
22 | 1021 (D) |  | S&F of 125 Amp 4 pole MCCB (25 KA) Thermal Magnetic release (CAT A) | Each | 0 | 10615 | 0
23 | 1021 (E) |  | S&F of 160 Amp 4 pole MCCB (25 KA) Thermal Magnetic release (CAT A) | Each | 0 | 12660 | 0
23 | 1032 |  | S & F sheet steel enclosure for S.P/ D.P. MCB with neutral link and earth terminal. (CAT: A) | Each | 0 | 550 | 0
21 | 1033 |  | S & F sheet steel enclosure for T.P/ 4P MCB (CAT: A) | Each | 9 | 850 | 7650
22 | 394 |  | S&F and making connection of 25A 2 pole 30mA ELCB/RCCB of Din Rail Mounting complete in all respect as per direction and satisfaction to the Engineer in charge. | Each |  | 2270 | 0
23 | 394 |  | S&F and making connection of 40A 2 pole 30mA ELCB/RCCB of Din Rail Mounting complete in all respect as per direction and satisfaction to the Engineer in charge. | Each |  | 2280 | 0
24 | 394 |  | S&F and making connection of 63A 2 pole 30mA ELCB/RCCB of Din Rail Mounting complete in all respect as per direction and satisfaction to the Engineer in charge. | Each | 0 | 2950 | 0
24 | 1034(b) |  | Supply and fixing Single Pole MCBS Blanking Plate complete in all respects. (CAT: A) | Each | 27 | 25 | 675
|  |  | TOTAL OF SUB-HEAD III (UPPWD-2018) |  |  |  | 155150
Non-Sch.
UPSOR
25 |  |  | Supply fixing and making connection of following MCCBS complete in all respects as per direction and satisfaction of engineer-in-charge.
a) | NS |  | 63 Amp. FP MCCB (25 KA) Thermal Magnetic release | Each | 0 | 7590 | 0
b) | NS |  | 40 Amp. FP MCCB (25 KA) Thermal Magnetic release | Each | 0 | 7590 | 0
25 | 1021 D |  | S&F of 125 Amp 4 pole MCCB CAT-A | Each | 2 | 10615 | 21230
| DSR-2.1 |  | Providing fixing of TPN disconnected fuse unit (63 amp.) | each | 55 | 26430.5129 | 1453678.2113
|  |  | TOTAL OF SUB-HEAD III (Non-Sch.) |  |  |  | 21230
SUBHEAD IV-CABLES
UPPWD-2018
26 |  |  | Supply and laying of aluminium conductor PVC insulated armoured served sheathed cables 1100 Volts grade at a depth of 750 mm below ground level over a cushion of 75 mm. thick sand all around and protected with burnt bricks on sides and on top. On surface the cable run shall be fixed on M.S. clamps etc. of suitable size or as directed by the Engineer-Incharge, complete in all respect. The armouring of the cable shall be properly connected with the earth conductor by clamps etc
| 501(t) |  | 400 sq. mm 3.5 core | Rmt. | 0 | 2048 | 0
| 501(s) |  | 300 sq. mm 3.5 core | Rmt. | 0 | 1613 | 0
| 501(r) |  | 240 sqmm 3.5 core | Rmt. | 400 | 1379 | 551600
| 501(q) |  | 185 sqmm 3.5 core | Rmt. | 0 | 1140 | 0
| 501(p) |  | 150 sqmm 3.5 core | Rmt. | 0 | 957 | 0
| 501(o) |  | 120 sqmm 3.5 core | Rmt. | 0 | 824 | 0
| 501(m) |  | 70 sqmm 3.5 core | Rmt. | 385 | 613 | 236005
| 501(m) |  | 70 sqmm 3.5 core | Rmt. | 0 | 613 | 0
| 501(l) |  | 50 sqmm 3.5 core | Rmt. | 0 | 492 | 0
| 501(k) |  | 35 sqmm 3.5 core | Rmt. | 0 | 422 | 0
| 501(j) |  | 25 sqmm 3.5 core | Rmt. | 0 | 373 | 0
| 501(i) |  | 10 sqmm 4 core | Rmt. | 385 | 327 | 125895
| 501(h) |  | 10 sqmm 4 core | Rmt. | 0 | 327 | 0
| 501(g) |  | 6 sqmm 4 core | Rmt. |  | 297 | 0
| 501(b) |  | 10 sqmm 2 core | Rmt. |  | 292 | 0
| 501(a) |  | 6 sqmm 2 core | Rmt. |  | 276 | 0
27 |  |  | Supply and fixing of brass nickle plated compression gland for PVC insulated & armoured served sheathed, underground cable including rubber ring etc. complete in all respect. The armouring of the cable shall be properly connected with the earth as per direction of EngineerIncharge
| 503(t) |  | 400 sqmm 3.5 core | Each | 0 | 631 | 0
| 503(s) |  | 300 sqmm 3.5 core | Each | 0 | 505 | 0
| 503(r) |  | 240 sqmm 3.5 core | Each | 6 | 473 | 2838
| 503(q) |  | 185 sqmm 3.5 core | Each | 0 | 397 | 0
| 503(p) |  | 150 sqmm 3.5 core | Each | 0 | 305 | 0
| 503(o) |  | 120 sqmm 3.5 core | Each | 0 | 243 | 0
| 503(n) |  | 70 sqmm 3.5 core | Each | 22 | 199 | 4378
| 503(m) |  | 70 sqmm 3.5 core | Each | 0 | 199 | 0
| 503(l) |  | 50 sqmm 3.5 core | Each | 0 | 178 | 0
| 503(k) |  | 35 sqmm 3.5 core | Each | 0 | 178 | 0
| 503(j) |  | 25 sqmm 3.5 core | Each | 0 | 123 | 0
| 503(i) |  | 10 sqmm 4 core | Each | 22 | 87 | 1914
| 503(h) |  | 10 sqmm 4 core | Each | 0 | 87 | 0
| 503(g) |  | 6 sqmm 4 core | Each |  | 80 | 0
| 503(b) |  | 10 sqmm 2 core | Each |  | 80 | 0
| 503(a) |  | 6 sqmm 2 core | Each |  | 76 | 0
28 |  |  | Supplying and fixing of Palm / pin type copper tin plated cables sockets (lugs) to the cable leads, insuslating with tape and making of connections etc. complete in all respects as per direction of Engineer-Incharge.
| 504(o) |  | 400 sqmm | Each | 0 | 596 | 0
| 504(n) |  | 300 sqmm | Each | 0 | 392 | 0
| 504(m) |  | 240 sqmm | Each | 18 | 272 | 4896
| 504(l) |  | 185 sqmm | Each | 0 | 193 | 0
| 504(k) |  | 150 sqmm | Each | 0 | 146 | 0
| 504(j) |  | 120 sqmm | Each | 6 | 117 | 702
| 504(i) |  | 95 sqmm | Each | 0 | 88 | 0
| 504(h) |  | 70 sqmm | Each | 0 | 67 | 0
|  |  | 150 sqmm | Each | 3 | 146 | 438
|  |  | 35 sqmm | Each | 22 | 31 | 682
| 504(g) |  | 70 sqmm | Each | 66 | 67 | 4422
| 504(f) |  | 35 sqmm | Each | 0 | 31 | 0
| 504(e) |  | 25 sqmm | Each | 0 | 27 | 0
| 504(d) |  | 16 sqmm | Each |  | 21 | 0
| 504(c) |  | 10 sqmm | Each | 0 | 20 | 0
| 504(b) |  | 6 sqmm | Each | 0 | 18 | 0
|  |  | TOTAL OF SUB-HEAD IV (UPPWD-2018) |  |  |  | 933770
SUBHEAD V-EARTHING
UPPWD-2018
29 | 701 |  | Supply and burying of 40mm dia x 4.5 metres long G.I. Pipe vertically for earthing having 12mm dia. Holes spaced 75mm apart drilled up to 2 metre from the bottom complete with earthing lead of No. 6 to 8 SWG GI wire in G.I. Pipe up to appron (and from appron to switch board the cost of G.I. wire and pipe will be extra) upto switch board, 30cm square C.I. box with hinged cover masonary enclosure, funnel at top, alternate layers of charcoal/coke and salt at least 150mm thick alround etc. as per directions of Engineer-in-charge complete in all respects as per drawing. | Each | 0 | 4076 | 0
29 |  |  | Supply and burying of 600mm x 600 mmx6mm G.I. plate, vertically for earthing with its top atleast 3 mts. below ground level complete with 20mm G.I.pipe and funnel for watering and two earthing leads of No.8to10SWG G.I.wire in 15mm dia G.I. pipe upto switch board (from apron to switch board the cost of G.I. pipe and G.I. wire will be extra) 30cm. square C.I. frame with hinged cover, masonary housing, alternate layers/of charcoal/ coke and salt at least 150mm thick alround etc. complete in
| 703 |  | all respects. | Each | 10 | 5380 | 53800
30 | 705 |  | Supply and burying of 600mm X 600mm X 3 mm copper Plate vertically for earthing with its top at least 3 metres below ground level complete with 20mm dia G.I pipe and funnel for watering and one earthing lead of one no. 8 SWG copper wire in 15 mm dia G.I pipe up to switch board ( from appron to switch board the cost of G.I pipe and copper wire will be extra) 30 cm square C.I frame with hinged cover masonry housing alternate layers of charcoal / coke and salt atleast 150mm thick alround etc. as per directions of Engineer in charge complete in all respects. | Each | 0 | 10450 | 0
30 | 717 |  | Supply and laying of 32mm x 6mm G.I. strip from earth electrode directly in the ground as required complete in all respects. | Metre | 336 | 150 | 50400
31 | 716 |  | Supplying & Laying of 25mmx3mm G.I. Strip for earthing purpose as required complete in all respects. | Metre | 336 | 90 | 30240
32 | 723 |  | Supply & fixing of two number 8 SWG G.I. wire in 15mm dia GI pipe for earthing purpose as required complete in all respects. | Metre |  | 210 | 0
|  |  | TOTAL OF SUB-HEAD V (UPPWD-2018) |  |  |  | 134440
SUBHEAD VI-MAIN L. T. PANELS
NON SCH.
33 |  |  | L.T. PANEL
Supply, installation, testing and commissioning of electrical panel, modular type, front accessible only, free floor standing confirming to Minimum IP:43 degree of protection. The panel sheet structure shall undergo seven tank pre-treatment process before painting. The sheet steel shall be all of 2.0mm thick CRCA sheet. All the openable compartments of the panel shall be completely shrouded and provided with padlocking arrangement on all compartments including bus bar and cable alley chambers. The panel height shall not exceed 2200mm and the maximum operating height for any switchgear shall not be more than 1700mm. The panel shall be provided with minimum 75mm base channel frame fabricated from ISMC sections. All bus bar links in the panel shall be solid bus bars with coloured PVC shrinkable sleeves, no wires will be acceptable. Continuous earth bus shall run alround the panel with earthing studs provided at minimum 2 places. The control wiring shall be carried out with minimum 1.5/2.5 sqmm copper wires and adequate number of NO/NC, potential free contacts incorporated for remote operation of the starters. Proper sized cable termination gland plates shall be provided on cable alleys and knockouts for same shall be provided during fabrication stage itself. The panel shall be provided with a thermostatically controlled heating arrangement (200 W) to take care of high humidity conditions. A 5A socket service outlet (single phase) shall be provided in one of the compartments as ervice outlet in the panel. Panel shall be so designed at to have minimum 20% spare feeders/space. Panel shall undergo epoxy powder coated paint, colour as per IS:5 requirement. All cable terminations shall be from top. The complete panel shall be fuse less type, for control circuits 2A/6A MCB's to be used.
All bus bars shall be of aluminium, electrolytic grade only. Maximum design density shall not exceed 1 Amps/Sqmm. All bus bars shall be insulated with coloured heat shrinkable PVC sleeved. All bus bar supports shall be non hygroscopic DMC/SMC supports. The panel shall be manufactured in conformance to requirements of local electrical inspector and it shall be contractors responsibility to get initial approval of drawings and also final approval of complete electrical works related to this section.
The minimum clearances between bus bars shall be as follows :
Phase to phase - minimum 20mm
Phase to neutral-minimum 15mm
a) |  |  | MAIN LT PANEL
Incoming :
1 No 320 Amp. 4P MCCB of 36KA (Ics=Icu) Breaking Capacity
Metering :
1 Set of CT's one of 320/ 5Amp ratio for Multifunction Meter
One (1) Set of Phase Indication Lamp.
Bus Bar :
One (1) No. 400 Amp. FP aluminimum bus bar of suitable length.
Outgoing :
Phase indication lamps on each outgoing to be provided.
160 Amps FP MCB of 10KA - 1 No
100 Amps FP MCB of 10KA - 3 No
63 Amps FP MCB of 10KA - 3 No
40 Amps FP MCB of 10KA - 6 No
SPARE & SPACE
| N.S |  | Panel described as above | Set | 1 | 209036 | 209036
|  |  | TOTAL OF SUB-HEAD VI(NON. SCH.) |  |  |  | 209036
SUBHEAD VII-TELEPHONE SYSTEM
DSR-2022
34 |  |  | S/F MODULAR BOXES, BASE & COVER PLATE :-
Supplying and fixing following size/modules, GI box along with modular base & cover plate for modular switches in recess etc as required.
| 1.27.1 |  | 1 or 2 Module (75mm X 75 mm) | Each | 2 | 298 | 596
35 |  |  | S/F MODULAR TYPE SWITCH / SOCKET :-
Supplying and fixing following modular switch/ socket on the existing modular plate & switch box including connections but excluding modular plate etc as required.
| 1.24.6 |  | Telephone socket outlet | Each | 2 | 148 | 296
| 1.24.7 |  | TV Antenna socket outlet | Each | 0 | 148 | 0
| 1.24.8 |  | Bell Push | Each | 0 | 140 | 0
36 | 1.38 |  | Supplying and fixing call bell/ buzzer suitable single phase, 230 V etc as required. | Each | 0 | 99 | 0
36 |  |  | Supplying and drawing telephone wire following pair 0.5 sqmm FR PVC insulated annealed copper conductor, unarmoured telephone cable in the existing surface/recessed steel/PVC conduit as required.
| 1.18.2 |  | 2 Pair | Metre | 120 | 38 | 4560
37 | 1.18.2 |  | Supplying and drawing co-axial TV cable RG-6 grade, 0.7 mm solid copper conductor PE insulated,shielded with fine tinned copper braid and protected with PVC sheath in the existing surface/recessed steel/PVC conduit as required. | Metre | 0 | 38 | 0
37 | 1.26 |  | Supplying and fixing modular blanking plate on the existing modular plate& switch box excluding modular plate as required | Each |  | 40 | 0
38 | 1.53 |  | Supplying and drawing of UTP 4 pair CAT 6 LAN Cable in the existing surface/ recessed Steel/ PVC conduit as required.
| 1.53.1 |  | 1 run of cable | Meter |  | 57 | 0
|  |  | TOTAL OF SUB-HEAD VII(DSR-2022) |  |  |  | 5452
NON SCH.
39 |  |  | Supplying and fixing following modular switch/ socket on the existing modular plate & switch box including connections but excluding modular plate etc as required.
| NS |  | RJ-45 Jack With Cat 6 -2M | Each |  | 520 | 0
40 |  |  | Supplying telephone wire following pair 0.6 sqmm FR PVC insulated annealed copper conductor, unarmoured telephone cable in the existing surface/recessed steel/PVC conduit as required.
| N.S |  | 5 Pair | Metre | 200 | 81 | 16200
| N.S |  | 10 Pair | Metre | 0 | 132 | 0
| N.S |  | 20 Pair | Metre | 0 | 257 | 0
| N.S |  | 50 Pair | Metre | 0 | 697 | 0
41 | NS |  | S/f of 10 pair Junction Boxes for Floors and building with Krone connectors , with connection and punching of same | Each | 1 | 3004 | 3004
41 | NS |  | S/f of 20 pair Junction Boxes for Floors and building with Krone connectors , with connection and punching of same | Each | 0 | 3901 | 0
42 | NS |  | S/f of 50 pair Junction Boxes for Floors and building with Krone connectors , with connection and punching of same | Each | 0 | 5814 | 0
|  |  | TOTAL OF SUB-HEAD VII (NON. SCH.) |  |  |  | 19204
SUBHEAD VIII-CABLES TRAY & RACEWAY
DSR-2022
42 | DSR-4.6 |  | Supplying and installing following size of perforated Hot Dipped Galvanised Iron cable tray (Galvanisation thickness not less than 50 microns) with perforation not more than 17.5%, in convenient sections, joined with connectors, suspended from the ceiling with G.I. suspenders including G.I. bolts & nuts, etc. as required.
a) | DSR-4.6.1 |  | 100 mm wide x 50 mm depth x 1.6 mm thickness. | Rmt. | 250 | 669 | 167250
a) | DSR-4.6.2 |  | 150 mm wide x 50 mm depth x 1.6 mm thickness. | Rmt. | 200 | 716 | 143200
43 | DSR-4.7 |  | Supplying and installing following size of perforated Hot Dipped Galvanised Iron cable tray "bends" (galvanisation not less than 50 microns) with perforation not more than 17.5%, in convenient sections, joined with connectors, suspended from the ceiling with G.I. suspenders including G.I. bolts & nuts, etc. as required.
a) | DSR-4.7.1 |  | 100 mm wide x 50 mm depth x 1.6 mm thickness. | Each | 40 | 1159 | 46360
a) | DSR-4.7.2 |  | 150 mm wide x 50 mm depth x 1.6 mm thickness. | Each | 35 | 1270 | 44450
44 | DSR-4.8 |  | Supplying and installing following size of perforated Hot Dipped Galvanised Iron cable tray "Tee" (galvanisation not less than 50 microns) with perforation not more than 17.5%, in convenient sections, joined with connectors, suspended from the ceiling with G.I. suspenders including G.I. bolts & nuts, etc. as required.
a) | DSR-4.8.1 |  | 100 mm wide x 50 mm depth x 1.6 mm thickness. | Each | 10 | 1327 | 13270
a) | DSR-4.8.2 |  | 150 mm wide x 50 mm depth x 1.6 mm thickness. | Each | 10 | 1383 | 13830
|  |  | TOTAL OF SUB-HEAD VIII (DSR-2022) |  |  |  | 428360
NON SCH.
44 |  |  | Supply & fixing of following size (GI RACEWAY) race ways for electrical & LV wiring including neoprene gasket in joints, cutting the floor & jaming the race way / hanging in ceiling, supporting arrangement as approved by consultant / architect with all necssary hard ware (including civil work) as per site requirement. The thickness of raceway & cover shall be as per technical specification.
| NS |  | 100 mm x 40 mm x 1.6mm | Metre | 0 | 239 | 0
| NS |  | 150 mm x 40 mm x 1.6mm | Metre | 0 | 316 | 0
| NS |  | 200 mm x 40 mm x 1.6mm | Metre | 0 | 394 | 0
| NS |  | 300 mm x 40 mm x 1.6mm | Metre | 0 | 548 | 0
45 |  |  | Supply & fixing of following size of Raceway Junction Box made out of GI for electrical, Height adjustable & LV wiring including, cutting the floor & jaming the junction box / hanging in ceiling, supporting arrangement as approved by consultant / architect with all necssary hard ware (including civil work).(Junction box to be provided as per drawing/ as per site requirement & as per specification). The thickness of junction box shall be a as per thechnical specification.
| N.S |  | 100 mm x 100 mm x 50mm | Each | 0 | 162 | 0
| N.S |  | 150 mm x 150 mm x 50mm | Each | 0 | 243 | 0
| N.S |  | 200 mm x 200 mm x 50mm | Each | 0 | 324 | 0
| N.S |  | 300 mm x 300 mm x 50mm | Each | 0 | 485 | 0
|  |  | TOTAL OF SUB-HEAD VIII (NON. SCH.) |  |  |  | 0
SUBHEAD IX-MISCELLANEOUS
DSR-2022
45 |  |  | Providing, Laying and Fixing following Dia RCC Pipe NP 2 Class (light duty) in ground complete with RCC collars, jointing with cement mortar 1:2 ( 1 Cement : 2 fine sand)including trenching ( 75 cm) deep and refilling etc. as required.
a) | 14.14.2 |  | 150mm dia | Rmt | 50 | 724 | 36200
|  |  | TOTAL OF SUB-HEAD IX (DSR-2022.) |  |  |  | 36200
NON SCH.
46 |  |  | Providing and Laying unplastisized rigid PVC pipe conforming to IS:13592 type A including jointing , cutting and making good the walls & floors as per requirement.
a) | NS |  | 150mm | Metre |  | 650 | 0
47 |  |  | Supply of AC 230/250 Volts, 50 Hz exhaust fans including providing nuts, bolts, mounting frame and other accessories including connections etc. complete as required
a) | N.S |  | 300mm sweep. | Each | 5 | 2560 | 12800
a) | N.S |  | 600mm sweep. | Each | 14 | 7999 | 111986
48 |  |  | Supply of AC 230/250 Volts, 50 Hz Wall fans including providing nuts, bolts, mounting frame and other accessories including connections etc. complete as required
a) | N.S |  | 300mm sweep. | Each | 0 | 2260 | 0
a) | N.S |  | 600mm sweep. | Each | 0 | 8394 | 0
49 |  |  | Supply of Single Phase Automatic Changeover with Current Limiter including connections etc. complete as required
a) | N.S |  | 30A/5A | Each | 0 | 1764 | 0
48 |  |  | Making of following size of Cable Chamber made of 230 mm thick brick work in cement mortar (1 cement : 6 sand) with PCC 100 mm thick PCC base plastering of inner and outer surface with cement mortar including providing of Heavy Duty C.I Cover complete with digging, refilling and removal of surplus soil complete as required.
a) | N.S |  | 900 mm x 900 mm x 1000 mm deep | Each | 6 | 6762 | 40572
|  |  | TOTAL OF SUB-HEAD IX (NON. SCH.) |  |  |  | 165358
SUBHEAD X- UPS
NON SCH.
49 | i) |  | Supply, installation, testing & commissioing of 30 KVA UPS at 0.99 input power factor with SNMP card, compatible for BMS connectivity on backnet/MODBUS, inbuilt isolation transformer as per specification given in the document with following broad features.
THD(i) shall be less than 3% in the entire loading range.
UPS shall carry design output at 40 deg.
Shall have soft start and hold of for incoming supply.
Invertor capability to supply 150% load for 5 sec.
Three Phase Input and Three Phase Output. ( Input - 340V - 470V, Three Phase, 4 wire. / Output - 400-415 Volt, Three Phase, 4 Wire.)
Shall not allow deep discharge of the battery and shall not go to 10.5 volts in case of 12 volt cells.
Battery shall be external type with rack and suitable for 30 minute backup on 100% load.
Suitable size of copper cable between UPS and battery bank shall be provided
|  |  | UPS described as above | Each |  | 606606 | 0
50 | ii) |  | 30 Nos. Battery with installation, Battery Rack & connector. | Set |  | 283140 | 0
|  |  | TOTAL OF SUB-HEAD X (NON. SCH.) |  |  |  | 0
SUBHEAD VIII- LIGHTING COUNDUCTOR
50 | 706 |  | Supply and burying earth electrode for lighting conductor of 600mm*600m*6.0mm G.I plate vertically for earthing with its top at least 3 meters below ground level complete with 20mm dia G.I pipe for watering funnel, 30cm square C.I frame with hinged cover masonry housing alternate layers of charcoal/coke and salt at least 150mm thick alround etc. as per directions of Engineer-in-charge complete in all respects. | Each | 0 | 4650 | 0
51 | 710 |  | Supply and fixing of horizontal air termination (roof condutor) of 25mm*3mm G.I strip, G.I clamps on surface complete in all respects as approved by Engineer-in-charge. | Metre | 0 | 170 | 0
52 | 712(A) |  | Supply and fixing of vertical air termination final rod comprising of 300mm long x 25 dia. Copper rod with one pointed prong and 100mm dia x 3 mm thick base plate etc. complete in all respects. | Each | 0 | 1330 | 0
53 | 713(C) |  | Supply and fixing of vertical down conductor of 32mm x 6mm G.I. strip etc. on approved clamp on surface for lightning conductor complete in all respect.(for five and above storeyed building) | Metre | 0 | 390 | 0
54 | 719 |  | Supply and fixing of testing joint of G.I. strip 32mm x 6mm and 150mm long with G.I. bolts and nut etc. complete in all respects. | Each | 0 | 65 | 0
|  |  | TOTAL SUBHEAD VIII- (UPPWD-2018) |  |  |  | 0
SUBHEAD X-EXTERNAL LIGHTING
UPPWD-2018
49 | 641 |  | Supply & fixing of 7 mtr GI Octagonal Pole of approved make (top dia 70mm, Bottom dia 130 mm and base plate 12 mm thik) having 3mm thikness with Single arm bracket (1 Mtr length) on RCC foundation including the cost of foundation, foundation bolts, excavation & back filling and Required T&P complete in all respect. | Each | 0 | 16500 | 0
50 | 1421 |  | Supply and fixing of LED street light fitting having die cast aluminium body and diffuser with driver set suitable for 45 watt to 50 watt. Confirming to IP 66 and above protection complete in all respect. | Each | 0 | 4940 | 0
55 | 654 |  | Supply & fixing of 25 mtr High mast shaft of approved make with rising system hot dip glavanized inside & out side dip,heaving pole sheet thickness 4 mm. Top dia minium 150 mm, Bottom dia 460 mm base plate 32 mm thick suitable for wind velocity as per IS 875 part 3 & having no circumferential weld, with accessories for high mast such as head frame suitable for 8 to 12 luminaries & its control gear boxes 1.5 HP power tool moter, 3 point suspension system with steel wire rope 8 mm dia, double drum winch, including making suitable foundation as per manufature drawing/ site reuiment along with foundation bolts nuts, washers, anchor plates etc completee in all respect | Each | 0 | 421000 | 0
51 | 1009 |  | Supply and fixing of 6 Amp to 32 Amp DP MCB (10KA) (C curve) for poles | Nos | 0 | 740 | 0
52 |  |  | Supply and fixing following capacity of automatic street light cubicle control panel painted with anti corrosive alkali and acid proof paint consisting of time switch TSO 100 series with contractors, HRC fuses, isolating switch metering instrument & instrument box with CTs etc. in case of TPN complete in all respect.
| 807 (b) |  | 25 Amp SPN | Each | 0 | 17800 | 0
|  |  | TOTAL OF SUB-HEAD X (UPPWD-2018) |  |  |  | 0
NON SCH
53 | N.S |  | Supply and fixing of Bakelite sheet 3 mm thick of suitable size & connector | Nos | 0 | 100 | 0
56 | N.S |  | Supply and fixing of factory wired integral LED flood light luminaires with die cast aluminium housing built with dirver set suitable for 400 Watt. Confirming to IP 66 protection complete in all respect. | Nos | 0 | 52166 | 0
|  |  | TOTAL OF SUB-HEAD X (NON SCH.) |  |  |  | 0
SUBHEAD XI- DG SET
(NON SCH)
54 |  |  | Supplying, Installation and commissioning of AMF start silent type 62.5 KVA DG set comprising of suitable BHP diesel engine directly coupled to 3 phase 50 Hz 415 V alternator of 62.5 KVA rating at 0.8 power factor mounted on a common base frame, complete in all respects with all required safety devices, fittings, batteries, accessories, filters, residential type silencer, control panel, inbuilt diesel oil MS tank of 990 ltrs. capacity made of 2mm thick M.S. sheet complete with M.S. fuel piping, G.M. gate valves, supports, control cable between generating set and control panel, exhaust piping with asbestos roping, antivibration mounting pads, first filling of lubricant oil totally enclosed in air tight, dust proof, weather proof, powder coated cubical type, sound proof as per CPCB norms acoustic enclosure made of 2mm thick CRCA sheet with with heavy duty doors, lockable arrangement, sound proof insulation with high density rock/mineral polymer/fibre cloth and perforated CRCA sheets, suitable to reduce the sound level upto 75dba approx. at a distance of 1 mtrs. as per CPCB norms
AMF Panel Incoming-125 Amps FP MCCB of 25KA breaking capacity and contactor same rating
| N.S |  | Complete with axial flow heavy duty exhaust fans for adequate ventilation exhaust of hot air etc including making of cement concrete foundation of 1: 2:4 (1 cement 2 sand and 4, 40mm graded stone aggregate) as per manufacturer recommendation complete as per specifications and conditions as required. (The diesel engine and alternator shall be so rated to deliver the specified output at site condition complete with control cable etc. as required. | Set | 0 | 911625 | 0
|  |  | TOTAL OF SUB-HEAD XI (NON SCH.) |  |  |  | 0
SUBHEAD XI- FIRE EXTINGUISHER
51 | 1131(A) |  | Supply and fixing of fire extinguisher ABC type 6.00 kg.capacity (ISI Marked IS : 15683 & TAC approved) complete with initial charge and wall bracket, along with supply of all materials and labour for proper complition of work | Each | 15 | 9100 | 136500
52 | 1132(A)2 |  | Supply and fixing of fire extinguisher CO2 type 6.5.0 kg.capacity (ISI Marked IS : 2878 & TAC approved) complete with initial charge and wall bracket, along with supply of all materials and labour for proper complition of work | Each | 15 | 19900 | 298500
|  |  | TOTAL OF SUB-HEAD XI (NON. SCH.) |  |  |  | 435000
SUBHEAD XII- SAFETY EQUIPMENTS
(DSR-2018)
53 | 2.21 |  | Providing and fixing MV danger notice plate of 200 mm x 150 mm made of mild steel at least 2mm thick & vitreous enamelled white on both sides and with inscription in signal red colour on front side as required. | Each | 3 | 226 | 678
54 | 2.22 |  | Providing and fixing HT danger notice plate 250 mm x 200 mm made of mild steel at least 2mm thick & vitreous enamelled white on both sides and with inscription in signal red colour on front side as required. | Each | 3 | 244 | 732
|  |  | TOTAL OF SUB-HEAD XII (DSR 2018 SCH.) |  |  |  | 1410
UPPWD-2018
55 | 1133 |  | Supplying and Fixing of Fire buckets, round bottom made of G.I. Sheet 9-11 litres capacity duly painted as per fire brigade design, supported on hanging bracket chained and locked, initially filled with fine river sand, water as per directions of Engineer-in-charge. | Sets | 4 | 490 | 1960
56 | 1136 |  | Supplying & Laying of 1800 mm x 900 mm X 12 mm thick chequered rubber matting of tested quality | Nos. | 13 | 2550 | 33150
57 | 1109 |  | Supply and fixing danger board fabricated from 10 gauge MS sheet as per IE Rules | Nos. | 2 | 85 | 170
58 | 1134 |  | S/F of shock treatment chart (prescribed under I.E.rules) duly framed with glass and supported from back with hard board or soft board with supply of all material labour T & P for proper completion of work. | Nos. | 2 | 305 | 610
59 | 1131 |  | Supply and fixing of fire extinguishers, ABC Type 4.00 kg. capacity(ISI Marked IS : 15683 & TAC approved) complete with initial charges and wall bracket, along with supply of all materials and labour for proper completion of work. | Each | 0 | 7860 | 0
60 | 1132 |  | Supply and fixing of CO2 type fire extinguishers, 4.50 kg. capacity(ISI Marked IS : 2878 & TAC approved) complete with initial charges and wall bracket, along with supply of all materials and labour for proper completion of work. | Each | 0 | 11980 | 0
|  |  | TOTAL OF SUB-HEAD XII (UPPWD-2018) |  |  |  | 35890
SUBHEAD XIII- AIR CONDITIONING
59 | 1503 |  | Supplying Installation of split direct expansion air conditioners suitable on operation on AC Supply single phase 50Hz 230Volts with hermetically sealed compressor with air cooled condenser, motor capacitor and start run capacitor, relay and over load protector internal unit, with one indoor unit and outdoor unit. The condenser unit will be placed outside the room on the terrace to avoid noise including standard length of suitable size copper tubing covered with insulation tube. (High wall chorded/Cordless) Suitable capacity 3Core shearthed /PVC copper cable and a battery operated wireless remote.
60 | (B)(i) |  | 1.5Tr (BEE 5 Star rating : EER 3.4) | Nos. | 5 | 43000 | 215000
61 | (C)(i) |  | 2 Tr (BEE 5 Star rating : EER 3.4) | Nos. | 9 | 50000 | 450000
|  |  | TOTAL OF SUB-HEAD XIII (UPPWD-2018) |  |  |  | 665000
SUBHEAD XIV- CCTV
62 | 1.54.1 |  | Supplying and drawing of UTP 4 pair CAT 6 LAN Cable in the existing surface/ recessed Steel/ PVC conduit as required. 1 run of cable | Metre |  | 49 | 0
63 | MR |  | Supply , Installtion , Testing and Comissioning of CAT6 information outlet (I/O) for Camera at user end. Approved Makes: Belden/Siemon/Panduit/Derwiser/ Rit | Nos. |  | 225 | 0
64 | MR |  | Supply, Installation, Testing & Commissioning of CAT 6 UTP, LSZH Patch Cord as per ANSI/TIA/EIA 568C.2 and UL 94-V-0, ROHS Compliant, patch cord 2 Mtr for rack side switch to end user connectivity. Approved Makes: Derwiser/Panduit/Legrand/ Systmax | Nos. |  | 317.9 | 0
65 | MR |  | Supply, installation, testing and commissioning of IP IR Dome Camera , Resolution upto 2 MP , IR distance upto 20 mtrs. | Nos. |  | 3199 | 0
66 | MR |  | Supply, installation, testing and commissioning of IP IR Bullet Camera , Resolution upto 2 MP , IR distance upto 20 mtrs. | Nos. |  | 4177 | 0
67 | MR |  | Supply, installation, testing and commissioning of 32 channel NVR . Approved Makes : CP Plus/ Hikvision | Nos. |  | 16000 | 0
68 | MR |  | Supply, Installation, Testing & Commissioning of 2TB Surviellance Hard Disk. | Nos. |  | 6460 | 0
|  |  | TOTAL OF SUB-HEAD XIV (MR) |  |  |  | 0

## INVENTORY
INVENTORY
S. NO. | ITEM DESCRIPTION | GROUND FLOOR | Total
1 | 36 TO 46 W LED LIGHT | 8 | 8
2 | 24 TO 32 W LED LIGHT | 38 | 38
3 | 18 TO 20 W LED LIGHT |  | 0
4 | 10 to 15 W LED LIGHT | 8 | 8
5 | 2x22W LED TUBE LIGHT FIXTURE |  | 0
6 | 1x22W LED TUBE LIGHT FIXTURE |  | 0
7 | 6W to 8W DOWNLIGHTER |  | 0
8 | BED SIDE LIGHT |  | 0
9 | BRACKET LIGHT |  | 0
10 | WALL LIGHT |  | 0
11 | MIRROR LIGHT | 3 | 3
12 | BULK HEAD | 2 | 2
13 | FLOOD LIGHT | 14 | 14
14 | LED Strip |  | 0
15 | CALL BELL |  | 0
16 | FLOOD LIGHT-400W |  | 0
17 | CEILING FAN 1200 MM | 23 | 23
18 | WALL Fan 305 MM |  | 0
19 | WALL Fan 600 MM | 0 | 0
19 | Exhaust Fan 305 MM | 4 | 4
20 | Exhaust Fan 600 MM | 13 | 13
20 | 5A plug point | 80 | 80
21 | 15A plug point | 22 | 22
22 | 20 amp. Plug Point for AC | 14 | 14
23 | Telephone | 2 | 2
24 | T.V |  | 0
25 | DATA POINT | 40 | 40
| TOTAL LIGHT POINT | 59 | 59
| FAN & EXAHUST FAN | 27 | 27
No. of MISS. DB
| 4 way VTPN DB |  | 0
| 6 way VTPN DB | 2 | 2
| 8 way VTPN DB | 0 | 0
| 4 way TPN DB |  | 0
| 6 way TPN DB | 5 | 5
| 8 way TPN DB | 3 | 3
| 12 way TPN DB |  | 0
| 4 way SPN DB |  | 0
| 6 way SPN DB |  | 0
| 8 way SPN DB |  | 0
| 12 way SPN DB |  | 0
INCOMING MCB
| 32 amp 4P MCB | 2 | 2
| 40 amp 4P MCB | 5 | 5
| 63 amp 4P MCB | 9 | 9
| 6 TO 32 amp DP MCB |  | 0
| 40 amp DP MCB |  | 0
| 63 amp DP MCB |  | 0
| 100 amp 4P MCB | 3 | 3
OUTGOING MCB
| 32 amp TP MCB | 2 | 2
| 40 amp TP MCB |  | 0
| 63 amp TP MCB | 8 | 8
| 32 amp SP MCB |  | 0
| 40 amp SP MCB |  | 0
| 63 amp SP MCB |  | 0
INCOMING MCCB
| 40 amp 4P MCCB |  | 0
| 63 amp 4P MCCB |  | 0
| 100 amp 4P MCCB | 0 | 0
| 125 amp 4P MCCB |  | 0
| 160 amp 4P MCCB |  | 0
INCOMING RCCB
| 25 amp DP RCCB | 12 | 12
| 40 amp DP RCCB | 9 | 9
| 63 amp DP RCCB |  | 0
MCBs
| 6 to 32 amp SP MCB | 87 | 87
| SP MCB SPARE | 27 | 27

## EARTHING (hidden)
EARTHING DETAILS
PANEL | NOS | G.I. Earthing Pit (600mmx 600mmx6mm) | C.U. Earthing Pit (600mmx 600mmx3mm) | C.U. Strip 32mm x 6mm | G.I. Strip 32mm x 6mm | G.I. Strip 25mm x 3mm | G.I. Wire 8 SWG
TRANSFORMER | 1 | 2 | 2 | 84 | 84
HT PANEL | 1 | 2 |  |  | 84
DG SET | 1 | 2 | 2 | 84 | 84
MAIN LT PANEL | 1 | 2 |  |  | 84
SYNC PANEL | 0 | 0 |  |  | 0
EM. PANEL | 1 | 2 |  |  | 84
CAPACITOR BANK | 1 | 1 |  |  |  | 42
SUB PANEL | 4 | 4 |  |  |  | 168
VENTILATION PANEL | 0 | 0 |  |  |  | 0
AC PANEL | 0 | 0 |  |  |  | 0
UPS | 2 | 2 |  |  |  | 84
UPS PANEL | 0 | 1 |  |  |  | 42
RISING MAIN | 0 | 2 |  |  |  | 84
LIFT PANEL | 3 | 6 |  |  |  | 252
DB | 10 | [5 empty] | 560
10NO OF LIGHT POLE | 10 | [5 empty] | 420
TOTAL |  | 26 | 4 | 168 | 420 | 672 | 980