## Form j
U.P RAJKIYA NIRMAN NIGAM LIMITED
NAME OF WORK: PROPOSED CONSTRUCTION OF NEW TYPE (OPTION 4) OF WORK FOR UPGRADATION OF I.T.I., IN U.P.
SUMMARY/FORM - J
SR NO. | NAME OF WORK | AMOUNT (in Lacs)
1 | COST OF PROJECT WORK (CIVIL) | 364.2497
2 | ADD 1% CONTENGENCY | 3.6425
| TOTAL……(A) | 367.8922
3 | LESS 5% SAVINGS ON..(A) | -18.3946
| TOTAL……(B) | 349.4976
4 | ADD 12.5% CENTAGE FOR DEPARTMENTAL WORKS ON TOTAL (B) | 43.6872
| TOTAL……(C) | 393.1848
5 | ADD G.S.T. 18% ON TOTAL (C) | 62.9096
6 | 1% LABOUR CESS ON TOTAL (C) | 3.495
7 | 1% QUALITY CONTROL ON TOTAL (C) | 3.495
| GRAND TOTAL (IN LACS) | 463.0843

## Abs
NAME OF WORK: PROPOSED CONSTRUCTION OF NEW TYPE (OPTION 4) OF WORK FOR UPGRADATION OF I.T.I., IN U.P.
ABSTRACT OF COST
S. No. | DESCRIPTION OF ITEM | AMOUNT (IN LACS)
1 | Cost of Civil Work | 273.4769 | 285.38
2 | Cost of Sanitry and Water Supply Work | 9.01
3 | Cost of Septic Tank & Soakpit | 2.9629
4 | Cost of Rain Water Harvesting | 22.0918
5 | Cost of Electrical Work | 54.014
6 | Cost of C.C. Road Work | 2.6942
364.2497

## BOQ
NAME OF WORK: PROPOSED CONSTRUCTION OF NEW TYPE (OPTION 4) OF WORK FOR UPGRADATION OF I.T.I., IN U.P.
Bill of Quantity (Civil Work)
S. No. | DSR/ SOR | Description | Unit | Qty. | Rate | Amount
1 | SOR CH-7 serial no. 2, 2.8.1 | Excavation work by mechanical means (Hydraulic excavator)/ manual means in foundation trenchesor drains (not exceeding 1.5m in width or 10 sqm on plan), including dressing of sides and ramming of bottoms, lift upto 1.5 m, including getting out the excavated soil and disposal of surplus excavated soils as directed, within a lead of 50 m.Earth work in Excavation in trenches for foundations pipes cable etc in ordinary soil (Loam clay or sand) including lift upto 1.5 m. lead upto 50m and dressing of sides and rammings of bottom and disposal of surplus exdavated earth as directed by the Engineer I/C within a lead of 30 m. (All kind of soil) | Cum. | 698.9265 | 197 | 137688.5205
2 | SOR CH-7 serial no. 7, 2.27 | Supplying and filling in plinth with sand under floors including watering, ramming, consolidating and dressing complete. | Cum. | 115.9207 | 843 | 97721.1417
3 | PAR 2020 1.3.9 | Antitermite Treatment.
|  | With Chlorpriphos EC 20% with 1% concentration | Sqm. | 800.0872 | 230 | 184020.056
4 | SOR CH-8 serial no. 1, 4.1.8 | Providing and laying in position cement concrete of specified grade excluding the cost of centering and shuttering - All work up to plinth level : 1:4:8 (1 Cement : 4 coarse sand (zone-III) derived from natural sources : 8 graded stone aggregate 40 mm nominal size derived from natural sources) | Cum. | 129.4592 | 6099 | 789571.4168
5 | SOR CH-8 serial no. 25, 5.33 | Providing and laying in position machine battched and machine mixed design mix M- 25 grade cement concrete for RCC work using cement content as per approved design mix. Including pumping of concrete to site of laying but including the cost of centreing, shuttering, finishing and reinforcement, including admixtures in recommended proportions as per IS 9103 to accelerate, retard setting of concrete, improve workability without impaaining strenght and durability as per direction of Engineer - In - Charge
| 5.33.1 | All works upto plinth level | Cum. | 390.1322 | 9756 | 3806129.8408
| 5.33.2 | All works above plinth level upto floor V level | CUM | 448.0164 | 10768 | 4824240.5952
6 | DSR 5.22.6 | Steel reinforcement for R.C.C. work including straightening, cutting, bending, placing in position and binding all complete upto plinth level. (TMT Bar) | Qtl. | 1002.1735 | 7782.7599 | 7799676.0574
7 | SOR CH - 8 S.NO. 7, 4.10 | Providing and laying damp proof course 40 mm thick with cement concrete 1:2:4 (1 cement : 2 Coarse sand : 4 graded stone aggregate 12.5mm nominal size) | SQM. | 29.68 | 321 | 9527.28
8 | SOR CH - 8 S.NO. 10, 4.13 | Providing and applying a coat of residual petroleum bitumen of grade of VG - 10 of approved quality using 1.7 kg per sqm. On DPC after cleaning the surface with brushes and finally with a piece of cloth lightly soaked in kerosene oil. | SQM. | 29.68 | 86 | 2552.48
9 | SOR CH-9 serial no. 1, 6.1 | Brick work with common burnt clay F.P.S. (non modular) bricks of class designation 7.5 in foundationand plinth in:
| 6.1.2 | Cement mortar 1:6 (1 cement : 6 coarse sand) | Cum. | 20.7619 | 6519 | 135346.5653
10 | SOR CH - 7 S.NO. 4, 2.25 | Filling available excaveted earth (excluding rock in trenches, plinth, sides of foundations etc, in layers not exceeding 20 cm in depth, consolidating each deposited layer by ramming and watering, lead upto 50m and lift upto 1.5 m. | Cum. | 463.6828 | 110 | 51005.1036
11 | SOR CH - 3 S.NO. 10 | Supply and cartage of Earth from outside by mechanical means upto 10 km | Cum. | 463.6828 | 257.2 | 119259.2059
12 | SOR CH-9 serial no. 2, 6.4.2 | Brick work with comon burn clay (non moduler) brick of class -150 in super structure above plith lvl upto floor v lvl. In all shape and size in 1:6 (1: cement 6: coarse and mortar in one brick wall (230mm) | Cum. | 125.1239 | 7273 | 910026.1974
13 | SOR CH-9 serial no. 7,6.13.1+ (6.12.1-6.12.2) | Half Brick masonry with comon burn clay (non moduler) brick of class -150 in super structure above plith lvl upto floor v lvl. In all shape and size in 1:4 (1: cement, 4: coarse sand) | Sqm. | 233.6507 | 915 | 213790.3905
14 | SOR CH-9 serial no. 9, 6.15 | Extra for providing and placing in position 2 Nos. 6 mm dia. M.S. Bars at every third course of half brick masonary | Sqm. | 233.6507 | 77 | 17991.1039
15 | MR | Homogeneous Vinyl floor (armstrong) impurity with daimond 10 coating. Thickness 2 mm and 2 mtr wide. Thickness of wear layer would be 2 mm and single layered. Operation complete as per direction of E /Incharge | Sqm. | 1389.4838 | 2250 | 3126338.595
16 | SOR CH-13 S.No.9, 11.37A | Providing and fixing 1st quality ceramic glazed floor tiles conforming to IS : 15622 (thickness to be specified by the manufacturer ) of approved make in all colours, shades except burgundy, bottle green, black of any size as approved by Engineer-in-Charge in skirting, risers of steps and dados over 12 mm thick bed of cement Mortar 1:3 (1 cement: 3 coarse sand) and jointing with grey cement slurry @ 3.3kg per sqm including pointing in white cement mixed with pigment of matching shade complete. | Sqm. | 144.375 | 1021 | 147406.875
17 | SOR CH- 13 S.No.11, 11.40 | Providing and fixing rectified Glazed Ceramic floor tiles of size 300x300mm or more (thickness to be specified by the manufacturer), of 1st quality conforming to IS : 15822, of approved make, in colours except White, Ivory, Grey, Fume Red Brown, laid on 20 mm thick cement mortar 1:4 (1 cement : 4 Coarse sand), jointing with grey cement slurry @ 3.3kg/sqm. Including grouting the joints with white cement and matching pigments etc, complete. | Sqm. | 47.4078 | 1044 | 49493.7432
18 | SOR CH- 13 S.No.7, 11.26 | Kota stone slab flooring over 20 mm (average) thick base laid over and jointed with grey cement slurry mixed with pigment to match the shade of the slab, including rubbing and polishing complete with base of cement mortar 1:4 ( 1 cement : 4 Coarse sand) 25 mm thick | Sqm. | 26.46 | 1628 | 43076.88
19 | DSR 8.3.2 | Providing edge moulding to 18 mm thick marble stone counters, Vanities etc., including machine polishing to edge to give high gloss finish etc. complete as per design approved by Engineer-in-Charge. | Rm. | 48 | 363.6151 | 17453.5226
20 | SOR CH - 13 S.NO. 3, 11.3.1 | Cement concrete flooring 1:2:4 ( 1 Cement : 2 Coarse sand : 4 gradede stone aggregate) finished with a floating coat of neat cement, including cement slurry, but excluding the cost of nosing of steps etc. complete (40 mm thick) | Sqm. | 110.952 | 425 | 47154.6
21 | DSR 11.13.1 | Providing and fixing glass strips in joints of terrazo/ cement concrete floors. | Rmt. | 110.952 | 69.0161 | 7657.4752
22 | SOR CH -15, S.NO. 10, 13.16 | 6 mm cement plaster of mix 1:3(1cement amd 3 coarse sand ) | Sqm. | 1528.9101 | 132 | 201816.1332
23 | SOR CH- 15 S.No. 2, 13.4.2 | 12mm cement plaster on fair side of single or half brick wall of mix 1:6 ( 1 Cement : 6 Coarse sand) | Sqm | 1194.117 | 175 | 208970.475
24 | SOR CH- 15 S.No. 3, 13.5.2 | 15mm cement plaster on rough side of single or half brick wall of mix 1:6 ( 1 Cement : 6 Coarse sand) | Sqm | 729.269 | 203 | 148041.607
25 | DSR 13.73 | Forming groove of uniform size in the top layer of washed stone grit plaster as per approved pattern using wooden battens, nailed to the under layer, including removal of wooden battens, repair to the edges of panels and finishing the groove complete as per specifications anddirection of the Engineer-in-charge
| 13.73.1 | 15 mm wide and 15 mm deep groove | Rmt. | 714.42 | 54.2579 | 38762.9622
26 | DSR 5.30 | Add for plaster drip course/ groove in plastered surface or moulding to R.C.C. projections | Rmt. | 114.9 | 56.1678 | 6453.6832
27 | SOR CH- 15 S.No. 30, 13.80 | Providing and applying white cement based putty of average thickness 1 mm, of approved brand and manufacturer, over the plastered wall surface to prepare the surface even and smooth complete. | Sqm | 3452.2961 | 99 | 341777.3139
28 | SOR CH- 15 S.No. 23, 13.47.1 | Finishing walls with Premium Acrylic Smooth exterior paint with silicon additive of required shade : New work (Two or more coat applied @ 1.67 ltr/10 sqm over and including priming coat of exterior primer applied @ 2.20 kg/10 sqm) | Sqm | 1194.117 | 123 | 146876.391
29 | SOR CH- 15 S.No. 24, 13.60.1 | Wall painting with plastic emulsion paint of approved brand and manufacture to give an even shade: Two or more coat on New work (royal, silk) asian/berger. | Sqm | 2258.1791 | 106 | 239366.9846
30 | SOR CH - 11 S.NO.14, | Providing and fixing factory made uPVC white colour casement/casement cum fixed glazed windows comprising of uPVC multi-chambered frame, sash and mullion (where ever required) extruded profiles duly reinforced with 1.60 ± 0.2 mm thick galvanized mild steel section made from roll forming process of required length (shape & size according to uPVC profile), uPVC extruded glazing beads of appropriate dimension, EPDM gasket, stainless steel (SS 304 grade) friction hinges, zinc alloy (white powder coated) casement handles, G.I fasteners 100 x 8 mm size for fixing frame to finished wall, plastic packers, plastic caps and necessary stainless steel screws etc. Profile of frame & sash shall be mitred cut and fusion welded at all corners, mullion (if required) shall be also fusion welded including drilling of holes for fixing hardware's and drainage of water etc. After fixing frame the gap between frame and adjacent finished wall shall be filled with weather proof silicon sealant over backer rod of required size and of approved quality, all complete as per approved drawing & direction of Engineer-in-Charge. (Single / double glass panes and silicon sealant shall be paid separately). Variation in profile dimension in higher side shall be accepted but no extra payment on this account shall be made.
| 9.147A.1 | Casement window single panel with S.S. friction hinges (300 x 19 x 1.9 mm), made of (small series) frame 47 x 50 mm & sash 47 x 68 mm both having wall thickness of 1.9 ± 0.2 mm and single glass pane glazing bead of appropriate dimension. (Area of window upto 0.75 sqm.) | Sqm. | 1.89 | 8232 | 15558.48
31 | SOR CH- 11 S.No. 14, 9.147D | Providing and fixing factory made UPVC white colour sliding glazed window upto 1.50m in height dimension comprising of UPVC multi chambered frame with inhuilt roller track and sash extruded profiles duly reinforced with 1.60 x 0.,2mm thick galvanised mild steel section made from roll formingg process of required length (shape & size according to UPVC profile)
| 9.147D.2 | Three track three panels sliding window with fly proof SS wire mesh ( two nos. glazed and one no. wire mesh panels) made of (small series) frame 92 x 44 mm and sash 32 x 60 mm both having wall thickness of 1.9+/- 0.2 mm and single glazing bead of appropriate dimension (area of window upto 1.75 sqm.). (three track slider window with mesh) | Sqm | 77.76 | 7773 | 604428.48
32 | SOR CH- 11 S.No. 14 | Providing and fixing factory made uPVC white colour sliding glazed door comprising of uPVC multichambered frame with in-built roller track and sash extruded profiles duly reinforced with 1.60 ± 0.2 mm thick galvanized mild steel section made from roll forming process of required length (shape & size according to uPVC profile), appropriate dimension uPVC extruded glazing beads, uPVC extruded interlock and uPVC extruded Inline sash adaptor (if required), EPDM gasket, wool pile, zinc alloy (white powder coated) handle with key on one side of extreme panels along with zinc plated mild steel multi point locking having transmission gear with keeps, zinc alloy (white powder coated) cresent lock (if required), stainless steel (SS 304 grade) body with adjustable double nylon rollers (weight bearing capacity to be 120 kg), G.I fasteners 100 x 8 mm size for fixing frame to finished wall and necessary stainless steel screws etc. Profile of frame & sash shall be mitred cut and fusion welded at all corners, including drilling of holes for fixing hardware's and drainage of water etc. After fixing frame the gap between frame and adjacent finished wall shall be filled with weather proof silicon sealent over backer rod of required size and of approved quality, all complete as per approved drawing & direction of Engineer-in-Charge. (Single / double glass panes, wire mesh and silicon sealent shall be paid separately). Variation in profile dimension in higher side shall be accepted but no extra payment on this account shall be made.
| 9.147.F1 | Two track two panels sliding door made of (big series) frame 67 x 50 mm & sash 46 x 82 mm both having wall thickness of 2.3 ± 0.2 mm and single glazing bead / double glazing bead of appropriate dimension. (Area of door above 2.00 sqm upto 5.00 sqm) | Sqm. | 9.45 | 5213 | 49262.85
33 | SOR CH - 11 S.NO. 15 , 9.7.7.2 | Providing and fixing float glass pans
| 9.7.7.2 | 6.0 mm thick glass panes (weight not less than 12.50 kg/sqm). | Sqm. | 98.82 | 1452 | 143486.64
34 | DSR 21.1 | Providing and fixing aluminium worrk for doorrs, windows, ventilators and partitions witth extruded built up standard tubular sections/appropriate z sections and other sections of approved make conforming to IS 733 and IS:1285, fixing with dash fasteners of required dia and size, including necessary filling up the gaps at junctins, i.e. att top, bottom and sides with required.
| 21.1.1.3 | Polyester powder coated aluminium (minimum thhickness of polyester powder coating 50 micron) | Kg. | 1764.0088 | 412.1 | 726947.9574
35 | SOR CH- 21 S.No. 2, 21.2 | Providing and fixing 12mm thick prelaminated particle board flat pressed three layer or graded wood particle board conforming to IS 12823 Grade I Type II in panelling fixed in aluminium doos, windows shutters and partition frames with C.P. brass/ stainless steel screws etc. complete as per architectural drawings and directin of engineer in charge.
| 21.2.2 | Pre-laminated particle boad with decorative lamination on both side | Sqm | 92.421 | 973 | 89925.633
36 | SOR CH- 21 S.NO. 3, 21.3 | Providing and fixing glazing in aluminium door, window, ventilator shutters and partitions etc. with EPDM rubber / neoprene gasket etc. complete as per the architectural drawings and the directions of engineer-in-charge . (Cost of aluminium snap beading shall be paid in basic item):
| SOR 21.3.2 | With float glass panes of 5 mm thickness (weight not less than 12.50 kg/sqm) | Sqm. | 123.132 | 903 | 111188.196
37 | SOR CH- 21 S.NO. 8, 21.19 | Filling the gap in between aluminium frame & adjacent RCC/ Brick/ Stone work by providing weather silicon sealant over backer rod of approved quality as per architectural drawings and direction of Engineer-in-charge complete. Extra for applying additional anodic coating AC 25 instead of AC 15 to aluminium extruded sections.
| SOR 21.19.1 | upto 5mm depth and 5mm width. | Sqm. | 215.796 | 90 | 19421.64
38 | SOR CH - 21 S.NO. 7, 21.18 | Providing and fixing 12 mm thick frameless toughened glass door shutter of approved brand and manufacture, including providing and fixing top & bottom pivot & double acting hydraulic floor spring type fixing arrangement and making necessary holes etc. for fixing required door fittings, all complete as per direction of Engineer-in-charge (Door handle, lock and stopper etc.to be paid separately). | Sqm. | 14.7 | 3921 | 57638.7
39 | MR | Providing and fixing of stainless steel 304 grade handle for door 600 mm long.(Ozone make) | Nos. | 14 | 1200 | 16800
40 | MR | Providing and fixing of Ozone make locks for toughened door including cost of all material labour etc complete | Nos. | 7 | 900 | 6300
41 | SOR CH-12 S.NO. 6, 10.6 | Supplying and fixing rolling shutters of approved make made of required size of M.S. laths interlocked together througgh their intire length and jointed together at the end by end locks mounted on specially designed pipe shall with brackets, side guides and arrangements for inside and outside locking with push and pull operation complete including the cost of providing and fixing necessary 27.5cm long wire springs manufactured from high tensile steel wire of adequate strength conforming to IS:4454 part 1 and M.S. top cover of required thickness for rolling shutters.
| 10.6.1 | 80x1.25m M.S. Laths with 1.25mm thick top cover | Sqm | 26.55 | 2303 | 61144.65
42 | SOR CH-12 S.NO. 7, 10.7 | Providing and fixing ball bearingg for rolling shutters | Nos. | 4 | 364 | 1456
43 | SOR CH-12 S.NO. 8, 10.8 | Extra for providingg mechanical device chain and crank operration for operating rollingg shutters.
| 10.8.1 | Exceeding 10.00 sqm and upto 16.80 sqm in area (say average 14 sqm) | Sqm | 18.135 | 960 | 17409.6
44 | SOR CH- 12 S.NO. 24, 10.28 | Providing and fixing stainless steel ( Grade 304) railing made of Hollow tubes, channels, plates etc., including welding, grinding, buffing, polishing and making curvature (wherever required) and fitting the same with necessary stainless steel nuts and bolts complete, i/c fixing the railing with necessary accessories & stainless steel dash fasteners , stainless steel bolts etc., of required size, on the top of the floor or the side of waist slab with suitable arrangement as per approval of Engineer-in-charge, (forpayment purpose only weight of stainless steel members shall be considered excluding fixing accessories such as nuts, bolts, fasteners etc.). | Kg. | 175.5 | 617 | 108283.5
45 | SOR CH- 22 S.NO. 1, 22.5 | Providing and laying water proofing treatment in sunken portion of WCs, bathroom etc., by applying cement slurry mixed with water proofing cement compound consisting of applying :(a) First layer of slurry of cement @ 0.488 kg/sqm mixed with water proofing cement compound @ 0.253 kg/ sqm. This layer will be allowed to air cure for 4 hours.(b) Second layer of slurry of cement @ 0.242 kg/sqm mixed with water proofing cement compound @ 0.126 kg/sqm. This layer will be allowed to air cure for 4 hours followed with water curing for 48 hours. | Sqm. | 25.84 | 281 | 7261.04
46 | MR | Supply and filling of light weight cinder filling in sunken portion of 1st floor toilet including watering ramming etc, complete the cost of including material and labour | Cum | 6.46 | 1850 | 11951
47 | SOR 22.7.1 | Providing and laying integral cement based water proofing treatment including preparation of surface as required for treatment of roofs, balconies, terraces etc consisting of following operations: (a) Applying a slurry coat of neat cement using 2.75 kg/sqm of cement admixed with water proofing compound conforming to IS. 2645 and approved by Engineer-in-charge over the RCC slab including adjoining walls upto 300 mm height including cleaning the surface before treatment.(b) Laying brick bats with mortar using broken bricks/brick bats 25 mm to 115 mm size with 50% of cement mortar 1:5 (1 cement : 5 coarse sand) admixed with water proofing compound conforming to IS : 2645 and approved by engineer-in-charge over 20 mm thick layer of cement mortar of mix 1:5 (1 cement :5 coarse sand ) admixed with water proofing compound conforming to IS : 2645 and approved by Engineer-in-charge to required slope and treating similarly the adjoining walls upto 300 mm height including rounding of junctions of walls and slabs.(c) After two days of proper curing applying a second coat of cement slurry using 2.75 kg/ sqm of cement admixed with water proofing compound conforming to IS : 2645 and approved by Engineer-incharge.(d) Finishing the surface with 20 mm thick jointless cement mortar of mix 1:4 (1 cement :4 coarse sand) admixed with water proofing compound conforming to IS : 2645 and approved by Engineer-in-charge including laying glass fibre cloth of approved quality in top layer of plaster and finally finishing the surface with trowel with neat cement slurry and making pattern of 300x300 mm square 3 mm deep.(e) The whole terrace so finished shall be flooded with water for a minimum period of two weeks for curing and for final test.“All above operations to be done in order and as directed and specified by the Engineer-in-Charge : | Sqm. | 801.504 | 1153 | 924134.112
48 | DSR 12.22 | Making khurras 45x45 cm with average minimum thickness of 5 cm cement concrete 1:2:4 (1 cement : 2 coarse sand : 4 graded stone aggregate of 20 mm nominal size) over P.V.C. sheet 1 m x1 m x 400 micron, finished with 12 mm cement plaster 1:3 (1 cement : 3 coarse sand) and a coat of neat cement, rounding the edges and making and finishing the outlet complete. | No. | 14 | 231.4427 | 3240.1978
49 | DSR 12.41.2 | Providing and fixing on wall face unplasticised Rigid PVC rain water pipes conforming to IS : 13592 Type A, including jointing with seal ring conforming to IS : 5382, leaving 10 mm gap for thermal expansion, (i) Singlesocketed pipes. | Rmt. | 157.5 | 277.5837 | 43719.4256
50 | DSR 12.42.5.2 | Providing and fixing on wall face unplasticised - PVC moulded fittings/ accessories for unplasticised Rigid PVC rain water pipes conforming to IS : 13592 Type A, including jointing with seal ring conforming to IS : 5382, leaving 10 mm gap for thermal expansion. | Nos. | 28 | 114.5928 | 3208.5979
51 | DSR 12.43.2 | Providing and fixing unplasticised -PVC pipe clips of approved design to unplasticised - PVC rain water pipes by means of 50x50x50 mm hard wood plugs, screwed with M.S. screws of required length, including cutting brick work and fixing in cement mortar 1:4 (1 cement : 4 coarse sand) and making good the wall etc. complete. | Nos. | 84 | 268.6854 | 22569.5695
52 | AR | Construction of open surface drain of size 300 x 250 mm including earthwork, PCC 1:4:8, Brickwor in 1: 4 , 1 cement :4 coarse sand, 18 mm thick plaster with neat cement, and 40 mm thick cement concrete flooring as per direction of Engineer in charge. | Rmt. | 126.88 | 1646.7138 | 208935.0469
53 | SOR CH - 8 S.NO 24, 24.2 | Providing and fixing double scaffolding system (cup lock type) on the exterior side ofbuilding/structure, upto 25 metre height, above ground level, including additional rows of scaffolding in stepped manner as per requirement of site, made with 40mm dia M.S. tube, placed 1.5 metre centre to centre, horizontal & vertical tubes joint with cup & lock system with M.S. Tubes, M.S. tube challis, M.S. clamps and staircase system in the scaffolding for working platform etc. and maintaining it in a serviceable condition for execution of work of cleaning and/ or pointing and/ or applying chemical and removing it thereafter. The scaffolding system shall be stiffened with bracings, runners, connecting with the building etc, wherever required, if feasible, for inspection of work at required locations with essential safety features for the workmen etc., complete as per directions and approval of Engineer-incharge. | Sqm. | 1546.4004 | 145 | 224228.058
|  |  | Total = |  |  | 27347692.5704
|  |  | SAY IN LACS |  |  | 273.4769

## BOQ. Road
NAME OF WORK: PROPOSED CONSTRUCTION OF NEW TYPE (OPTION 4) OF WORK FOR UPGRADATION OF I.T.I., IN U.P.
Bill of Quantity (Internal Road Work)
Take 10.00 x 6.00 = 60.00 Sqm.
S. No. | DSR / SOR | Description of Item | Unit | Qty | Rate DSR-2021 | Amount
1 | DSR 16.1 | Preparation and consolidation of sub grade with power road roller of 8 to 12 tonne capacity after excavating earth to an average of 22.5 cm depth, dressing to camber and consolidating with road roller including making good the undulations etc. and re-rolling the sub grade and disposal of surplus earthwith lead upto 50 metres.
|  |  | Sqm. | 70 | 156.6969 | 10968.7865
2 | DSR 16.2 | Extra for compaction of earth work in embankment under optimum moisture conditions to give at least 95% of the maximum dry density (proctor density).
|  |  | Cum. | 21 | 17.84 | 374.6403
3 | DSR 16.78.2 | Construction of granular sub-base by providing close graded Material conforming to specifications, mixing in a mechanical mix plant at OMC, carriage of mixed material by tippers to work site, for all leads & lifts, spreading in uniform layers of specified thickness with motor grader on prepared surface and compacting with vibratory power roller to achieve the desired density, complete as per specifications and directions of Engineer-in-Charge. (2)With material conforming to Grade-II (size range 53 mm to 0.075 mm ) having CBR Value-25).
|  |  | Cum. | 7.5 | 2409.6171 | 18072.1283
4 | DSR 16.43.2 | Providing and laying design mix cement concrete of M-30 grade, in roads/ taxi tracks/ runways, usingcement content as per design mix, using coarse sand and graded stone aggregate of 40 mm nominal size in appropriate proportions as per approved & specified design criteria, providing dowel bars with sleeve/ tie bars wherever required, laying at site, spreading and compacting mechanically by using needle and surface vibrators, levelling to required slope/ camber, finishing with required texture, including steel form work with sturdy M.S. channel sections, curing, making provision for contraction/ expansion, construction & longitudinal joints (10 mm wide x 50 mm deep) by groove cutting machine,providing and filling joints with approved joint filler and sealants, complete all as per direction of Engineer-in-charge (Item of joint fillers, sealants, dowel bars with sleeve/ tie bars to be paid separately). Cement concrete manufactured in automatic batching plant (RMC plant) i/c transportation to site in transit mixer
|  |  | Cum. | 9 | 8687.0445 | 78183.4005
5 | DSR 16.45 | Providing and fixing pre-moulded joint filler in expansion joints of RCC roads / CC pavements after making the joints dust free with high pressure air jet cleaners, all complete as per direction of the Engineer-in-Charge. (Pre-moulded joint fillers shall be made of bitumen hot sealing compound impregnated fibre board having impregnation more than 35%, conforming to IS:1838 for fibre board and IS: 1834 for hot sealing bitumen compound grade A.)
|  |  | Rmt. | 60 | 2.825 | 169.5006
|  | Cost for 60 Sqm. |  | Total = |  | 107768.4563
|  | Cost for 1 Sqm. |  |  |  | 1796.1409
|  | Cost for (25 x 6 = 150 Sqm.) |  |  |  | 269421.1407
|  |  |  | Say (In Lacs) = |  | 2.6942

## DOM
U.P RAJKIYA NIRMAN NIGAM LIMITED
NAME OF WORK: PROPOSED CONSTRUCTION OF NEW TYPE (OPTION 4) OF WORK FOR UPGRADATION OF I.T.I., IN U.P.
Detail of Measurement (Civil Work)
I. No. | SOR / DSR | Description of work | Nos. |  | Length | Width | Height | Qty. | Unit
1 | SOR CH-7 serial no. 2, 2.8.1 | Excavation work by mechanical means (Hydraulic excavator)/ manual means in foundation trenchesor drains (not exceeding 1.5m in width or 10 sqm on plan), including dressing of sides and ramming of bottoms, lift upto 1.5 m, including getting out the excavated soil and disposal of surplus excavated soils as directed, within a lead of 50 m.Earth work in Excavation in trenches for foundations pipes cable etc in ordinary soil (Loam clay or sand) including lift upto 1.5 m. lead upto 50m and dressing of sides and rammings of bottom and disposal of surplus exdavated earth as directed by the Engineer I/C within a lead of 30 m. (All kind of soil)
Footing
|  | FRONT WALL | 1 | 1 | 43 | 3.7 | 1.5 | 238.65
|  | BACK WALL | 1 | 1 | 43 | 3.7 | 1.5 | 238.65
|  | L.H.S FOUNDATION | 1 | 1 | 17.78 | 3.4 | 1.5 | 90.678
|  | R.H.S FOUNDATION | 1 | 1 | 17.78 | 3.8 | 1.5 | 101.346
|  | STAIRCASE | 1 | 1 | 4.1 | 4.1 | 1.5 | 25.215
|  | STEP | 1 | 1 | 3.9 | 1.95 | 0.3 | 2.2815
|  |  | 1 | 1 | 3.6 | 1.95 | 0.3 | 2.106
[7 empty] | Total = | 698.9265 | Cum.
2 | SOR CH-7 serial no. 7, 2.27 | Supplying and filling in plinth with sand under floors including watering, ramming, consolidating and dressing complete.
|  | SAND FILLING UNDER FLOOR | 1 | 1 | 39.07 | 19.78 | 0.15 | 115.9207
[7 empty] | Total = | 115.9207 | Cum.
3 | PAR 2020 1.3.9 | Antitermite Treatment.
With Chlorpriphos EC 20% with 1% concentration
|  | PLINTH AREA OF BUILDING | 1 | 1 | 39.53 | 20.24 |  | 800.0872
[7 empty] | Total = | 800.0872 | Sqm.
4 | SOR CH-8 serial no. 1, 4.1.8 | Providing and laying in position cement concrete of specified grade excluding the cost of centering and shuttering - All work up to plinth level : 1:4:8 (1 Cement : 4 coarse sand (zone-III) derived from natural sources : 8 graded stone aggregate 40 mm nominal size derived from natural sources)
IN FOUNDATION
|  | FRONT WALL | 1 | 1 | 42.4 | 3.1 | 0.1 | 13.144
|  | BACK WALL | 1 | 1 | 42.4 | 3.1 | 0.1 | 13.144
|  | L.H.S. | 1 | 1 | 17.78 | 2.8 | 0.1 | 4.9784
|  | R.H.S | 1 | 1 | 17.78 | 3.2 | 0.1 | 5.6896
|  | STAIRCASE | 1 | 1 | 3.5 | 3.5 | 0.1 | 1.225
|  | STEP | 1 | 1 | 3.9 | 1.95 | 0.1 | 0.7605
|  |  | 1 | 1 | 3.6 | 1.95 | 0.1 | 0.702
|  | UNDER FLOOR | 1 | 1 | 39.07 | 19.78 | 0.1 | 77.2805
|  | SUNKEN TOILET | 1 | 2 | 2.4 | 3 | 0.1 | 1.44
|  | APRON | 1 | 2 | 41.4 | 0.9 | 0.1 | 7.452
|  |  | 1 | 2 | 20.24 | 0.9 | 0.1 | 3.6432
[7 empty] | Total = | 129.4592 | Cum.
5 | SOR CH-8 serial no. 25, 5.33 | Providing and laying in position machine battched and machine mixed design mix M- 25 grade cement concrete for RCC work using cement content as per approved design mix. Including pumping of concrete to site of laying but including the cost of centreing, shuttering, finishing and reinforcement, including admixtures in recommended proportions as per IS 9103 to accelerate, retard setting of concrete, improve workability without impaaining strenght and durability as per direction of Engineer - In - Charge
| 5.33.1 | All works upto plinth level
RAFT IN FOUNDATION
|  | FRONT WALL | 1 | 1 | 42.4 | 3.1 | 0.5 | 65.72
|  | BACK WALL | 1 | 1 | 42.4 | 3.1 | 0.5 | 65.72
|  | L.H.S. | 1 | 1 | 17.78 | 2.8 | 0.5 | 24.892
|  | R.H.S | 1 | 1 | 17.78 | 3.2 | 0.5 | 28.448
|  | STAIRCASE | 1 | 1 | 3.5 | 3.5 | 0.5 | 6.125
|  | PEDESTAL IN COLOUNM UPTO GL | 1 | 23 | 0.75 | 0.95 | 0.9 | 14.7487
|  | COLOUNM UPTO PLINTH | 1 | 23 | 0.6 | 0.8 | 0.3 | 3.312
|  |  | 1 | 1 | 0.6 | 0.6 | 0.3 | 0.108
|  |  | 1 | 1 | 0.75 | 0.75 | 0.9 | 0.50625
|  | PLINTH BEAM | 1 | 2 | 39.07 | 0.25 | 0.45 | 8.7908
|  |  | 1 | 2 | 20.24 | 0.25 | 0.45 | 4.554
[7 empty] | TOTAL = | 222.9248 | CUM
For RCC Flooring
|  | ground to FF | 1 | 1 | 39.3 | 19.78 | 0.15 | 116.6031
|  |  | 1 | 1 | 19.78 | 19.42 | 0.15 | 57.6191
|  | DEDUCT TOILET | -1 | 1 | 8.83 | 3.48 | 0.15 | -4.6093
|  |  | -1 | 1 | 5.14 | 3.12 | 0.15 | -2.4055
[7 empty] | Total = | 167.2075 | Cum.
[6 empty] | G. Total = |  | 390.1322 | Cum.
| 5.33.2 | All works above plinth level upto floor V level
| A | COLOUMN GF | 1 | 22 | 0.6 | 0.8 | 4.2 | 44.352
|  |  | 1 | 1 | 0.6 | 0.6 | 4.2 | 1.512
|  | FF | 1 | 15 | 0.6 | 0.8 | 2.7 | 19.44
[7 empty] | TOTAL = | 65.304 | CUM
| B | BEAM
|  | OUTER BEAM GF | 1 | 2 | 20.24 | 0.4 | 0.625 | 10.12
|  |  | 1 | 2 | 39.53 | 0.4 | 0.775 | 24.5086
|  | VERTICAL INSIDE | 1 | 8 | 19.78 | 0.4 | 0.775 | 49.0544
|  | HORIZONTAL | 1 | 8 | 39.03 | 0.3 | 0.625 | 58.545
|  | FIRST FLOOR | 1 | 1 | 19.78 | 0.4 | 0.775 | 6.1318
|  | OUTER BEAM | 1 | 1 | 19.78 | 0.4 | 0.625 | 4.945
|  |  | 1 | 2 | 19.42 | 0.4 | 0.775 | 12.0404
|  |  | 1 | 4 | 19.78 | 0.4 | 0.775 | 24.5272
|  |  | 1 | 8 | 19.42 | 0.3 | 0.625 | 29.13
[7 empty] | TOTAL = | 219.0024 | CUM
| C | Door Window Lintel
|  | HORIZONTAL | 1 | 2 | 39.53 | 0.25 | 0.3 | 5.9295
|  |  | 1 | 2 | 19.78 | 0.25 | 0.3 | 2.967
[7 empty] | TOTAL = | 8.8965 | CUM
| D | SLAB
|  | GROUND FLOOR | 1 | 1 | 39.53 | 20.24 | 0.125 | 100.0109
|  | FIRST FLOOR | 1 | 1 | 20.24 | 19.42 | 0.125 | 49.1326
|  | PROJECTION OF CHHAJA | 1 | 27 | 2.7 | 0.6 | 0.1 | 4.374
|  |  | 1 | 1 | 3.9 | 1.8 | 0.1 | 0.702
|  |  | 1 | 1 | 3.3 | 1.8 | 0.1 | 0.594
[7 empty] | TOTAL = | 154.8135 | CUM
[5 empty] | G. Total (A+B+C+D)= |  |  | 448.0164 | CUM
6 | DSR 5.22.6 | Steel reinforcement for R.C.C. work including straightening, cutting, bending, placing in position and binding all complete upto plinth level. (TMT Bar)
| a | FOUNDATION | 1 | 1 | 222.9248 | 0.01 | 78.5 | 174.9959
| b | COLUMN | 1 | 1 | 65.304 | 0.035 | 78.5 | 179.4227
| c | BEAM | 1 | 1 | 219.0024 | 0.03 | 78.5 | 515.7507
| d | LINTEL | 1 | 1 | 8.8965 | 0.015 | 78.5 | 10.4756
| e | SLAB | 1 | 1 | 154.8135 | 0.01 | 78.5 | 121.5286
| f | RCC work in Floor | 1 | 1 | 167.2075 | 0.01 | 78.5 | 131.2579
[7 empty] | Total= | 1002.1735 | Qtl.
7 | SOR CH - 8 S.NO. 7, 4.10 | Providing and laying damp proof course 40 mm thick with cement concrete 1:2:4 (1 cement : 2 Coarse sand : 4 graded stone aggregate 12.5mm nominal size)
|  | FRONT AND BACK WALL | 1 | 2 | 39.58 | 0.25 |  | 19.79
|  |  | 1 | 2 | 19.78 | 0.25 |  | 9.89
[7 empty] | TOTAL = | 29.68 | SQM.
8 | SOR CH - 8 S.NO. 10, 4.13 | Providing and applying a coat of residual petroleum bitumen of grade of VG - 10 of approved quality using 1.7 kg per sqm. On DPC after cleaning the surface with brushes and finally with a piece of cloth lightly soaked in kerosene oil.
|  | Same mts as in Item 7 above | [5 empty] | 29.68
[7 empty] | TOTAL = | 29.68 | SQM.
9 | SOR CH-9 serial no. 1, 6.1 | Brick work with common burnt clay F.P.S. (non modular) bricks of class designation 7.5 in foundation and plinth in:
| 6.1.2 | Cement mortar 1:6 (1 cement : 6 coarse sand)
|  | OUTER WALL | 1 | 2 | 39.53 | 0.23 | 0.6 | 10.9103
|  |  | 1 | 2 | 19.78 | 0.23 | 0.6 | 5.4593
|  | STEP | 1 | 1 | 3 | 1.13 | 0.35 | 1.1865
|  |  | 1 | 1 | 3 | 0.9 | 0.15 | 0.405
|  |  | 1 | 1 | 3 | 0.6 | 0.15 | 0.27
|  |  | 1 | 1 | 3 | 0.3 | 0.15 | 0.135
|  |  | 1 | 1 | 3.6 | 1.13 | 0.35 | 1.4238
|  |  | 1 | 1 | 3.6 | 0.9 | 0.15 | 0.486
|  |  | 1 | 1 | 3.6 | 0.6 | 0.15 | 0.324
|  |  | 1 | 1 | 3.6 | 0.3 | 0.15 | 0.162
[7 empty] | TOTAL = | 20.7619 | Cum.
10 | SOR CH - 7 S.NO. 4, 2.25 | Filling available excaveted earth (excluding rock in trenches, plinth, sides of foundations etc, in layers not exceeding 20 cm in depth, consolidating each deposited layer by ramming and watering, lead upto 50m and lift upto 1.5 m.
|  | IN PLINTH | 1 | 1 | 39.07 | 19.78 | 0.6 | 463.6828
[7 empty] | TOTAL = | 463.6828 | Cum.
11 | SOR CH - 3 S.NO. 10 | Supply and cartage of Earth from outside by mechanical means upto 10 km
|  | Same mts as in Item above | [5 empty] | 463.6828
[7 empty] | TOTAL = | 463.6828 | Cum.
12 | SOR CH-9 serial no. 2, 6.4.2 | Brick work with comon burn clay (non moduler) brick of class -150 in super structure above plith lvl upto floor v lvl. In all shape and size in 1:6 (1: cement 6: coarse and mortar in one brick wall (230mm)
Ground Floor
|  | Front and Back wall | 1 | 2 | 39.6 | 0.23 | 4.2 | 76.5072
|  | LHS and RHS Wall | 1 | 2 | 20.24 | 0.23 | 4.2 | 39.1037
|  | Staircase wall | 1 | 1 | 4.75 | 0.23 | 4.2 | 4.5885
|  | Deduction of column | -1 | 23 | 0.8 | 0.23 | 4.2 | -17.7744
|  | deduction of window | -1 | 18 | 2.4 | 0.23 | 1.2 | -11.9232
|  |  | -1 | 1 | 3 | 0.23 | 2.1 | -1.449
|  |  | -1 | 1 | 3 | 0.23 | 4.2 | -2.898
First Floor
|  | front and back wall | 1 | 2 | 19.95 | 0.23 | 2.7 | 24.7779
|  | LHS and RHS Wall | 1 | 2 | 20.24 | 0.23 | 2.7 | 25.1381
|  | Staircase | 1 | 1 | 4.75 | 0.23 | 2.7 | 2.9498
|  | Deduct column | -1 | 15 | 0.8 | 0.23 | 2.7 | -7.452
|  | window | -1 | 9 | 2.4 | 0.23 | 1.2 | -5.9616
|  | door | -1 | 1 | 1 | 0.23 | 2.1 | -0.483
[8 empty] | 125.1239 | Cum.
13 | SOR CH-9 serial no. 7,6.13.1+ (6.12.1-6.12.2) | Half Brick masonry with comon burn clay (non moduler) brick of class -150 in super structure above plith lvl upto floor v lvl. In all shape and size in 1:4 (1: cement, 4: coarse sand)
Ground Floor
|  | Toilet short wall | 1 | 3 | 3.36 |  | 4.67 | 47.0736
|  | long wall | 1 | 1 | 8.83 |  | 4.67 | 41.2361
First floor
|  | Short wall | 1 | 2 | 3 |  | 2.7 | 16.2
|  | Long wall | 1 | 1 | 5.19 |  | 2.7 | 14.013
|  | Deduction of door | -1 | 5 | 0.9 |  | 2.1 | -9.45
|  | Deduction of ventilator | -1 | 5 | 0.6 |  | 0.45 | -1.35
|  | Parapet wall | 1 | 2 | 39.6 |  | 0.9 | 71.28
|  |  | 1 | 3 | 20.24 |  | 0.9 | 54.648
[7 empty] | Total = | 233.6507 | Sqm.
14 | SOR CH-9 serial no. 9, 6.15 | Extra for providing and placing in position 2 Nos. 6 mm dia. M.S. Bars at every third course of half brick masonary
|  | Same mts as in Item 13 above |  |  |  |  | Total = | 233.6507 | Sqm.
15 | MR | Homogeneous Vinyl floor (armstrong) impurity with daimond 10 coating. Thickness 2 mm and 2 mtr wide. Thickness of wear layer would be 2 mm and single layered. Operation complete as per direction of E /Incharge
|  | GF to FF | 1 | 1 | 39.3 | 19.78 |  | 777.354
|  |  | 1 | 1 | 19.78 | 19.42 |  | 384.1276
|  |  | 1 | 1 | 8.83 | 3.48 |  | 30.7284
|  |  | 1 | 1 | 5.14 | 3.12 |  | 16.0368
[7 empty] | Total = | 1208.2468 | Sqm.
|  | ADDING 15%FOR SKIRTING | [5 empty] | 181.237
[7 empty] | Total = | 1389.4838 | Sqm.
16 | SOR CH-13 S.No.9, 11.37A | Providing and fixing 1st quality ceramic glazed floor tiles conforming to IS : 15622 (thickness to be specified by the manufacturer ) of approved make in all colours, shades except burgundy, bottle green, black of any size as approved by Engineer-in-Charge in skirting, risers of steps and dados over 12 mm thick bed of cement Mortar 1:3 (1 cement: 3 coarse sand) and jointing with grey cement slurry @ 3.3kg per sqm including pointing in white cement mixed with pigment of matching shade complete.
|  | toilet in ground and first floor | 1 | 2 | 12.52 |  | 2.1 | 52.584
|  |  | 1 | 1 | 11.68 |  | 2.1 | 24.528
|  |  | 1 | 2 | 10.96 |  | 2.1 | 46.032
|  |  | 1 | 1 | 8.82 |  | 2.1 | 18.522
|  |  | 1 | 1 | 3.48 |  | 2.1 | 7.308
|  |  | 1 | 1 | 5.19 |  | 2.1 | 10.899
|  |  | 1 | 1 | 3.12 |  | 2.1 | 6.552
|  |  | -1 | 10 | 0.15 |  | 2.1 | -3.15
|  |  | -5 | 2 | 0.9 |  | 2.1 | -18.9
[7 empty] | Total | 144.375 | Sqm.
17 | SOR CH- 13 S.No.11, 11.40 | Providing and fixing rectified Glazed Ceramic floor tiles of size 300x300mm or more (thickness to be specified by the manufacturer), of 1st quality conforming to IS : 15822, of approved make, in colours except White, Ivory, Grey, Fume Red Brown, laid on 20 mm thick cement mortar 1:4 (1 cement : 4 Coarse sand), jointing with grey cement slurry @ 3.3kg/sqm. Including grouting the joints with white cement and matching pigments etc, complete.
|  | Toilet | 1 | 2 | 3.36 | 3 |  | 20.16
|  |  | 1 | 1 | 3.36 | 3.48 |  | 11.6928
|  |  | 1 | 2 | 2.48 | 3 |  | 14.88
|  |  | 1 | 5 | 0.9 | 0.15 |  | 0.675
[7 empty] | Total | 47.4078 | Sqm.
18 | SOR CH- 13 S.No.7, 11.26 | Kota stone slab flooring over 20 mm (average) thick base laid over and jointed with grey cement slurry mixed with pigment to match the shade of the slab, including rubbing and polishing complete with base of cement mortar 1:4 ( 1 cement : 4 Coarse sand) 25 mm thick
|  | Stair case steps | 1 | 32 | 1.5 | 0.3 |  | 14.4
|  | Landing | 1 | 2 | 3.3 | 1.5 |  | 9.9
|  | skirting | 1 | 32 | 0.45 |  | 0.15 | 2.16
[7 empty] | Total | 26.46 | Sqm.
19 | DSR 8.3.2 | Providing edge moulding to 18 mm thick marble stone counters, Vanities etc., including machine polishing to edge to give high gloss finish etc. complete as per design approved by Engineer-in- Charge.
|  | Stair steps | 1 | 32 | 1.5 |  |  | 48
[7 empty] | Total | 48 | Rm.
20 | SOR CH - 13 S.NO. 3, 11.3.1 | Cement concrete flooring 1:2:4 ( 1 Cement : 2 Coarse sand : 4 gradede stone aggregate) finished with a floating coat of neat cement, including cement slurry, but excluding the cost of nosing of steps etc. complete (40 mm thick)
|  | appron along the ouer peripheral of building | 1 | 2 | 41.4 | 0.9 |  | 74.52
|  |  | 1 | 2 | 20.24 | 0.9 |  | 36.432
[7 empty] | Total = | 110.952 | Sqm.
21 | DSR 11.13.1 | Providing and fixing glass strips in joints of terrazo/ cement concrete floors.
40 mm wide and 4 mm thick
|  |  | 1 | 1 | 110.952 |  |  | 110.952
[7 empty] | Total = | 110.952 | Rmt.
22 | SOR CH -15, S.NO. 10, 13.16 | 6 mm cement plaster of mix 1:3(1cement amd 3 coarse sand )
| SOR13.16.1 | 1:3(1cement amd 3 coarse sand )
|  | groumd floor and first floor | 1 | 1 | 39 | 19.78 |  | 771.42
|  |  | 1 | 1 | 19.42 | 19.78 |  | 384.1276
|  |  | 1 | 27 | 2.7 | 0.6 |  | 43.74
|  |  | 1 | 1 | 4.75 | 3.2 |  | 15.2
|  |  | 1 | 1 | 3.3 | 1.2 |  | 3.96
|  |  | 1 | 1 | 3.9 | 1.2 |  | 4.68
[7 empty] | Total = | 1223.1276 | Sqm.
|  | add 25% for beam side wall | [5 empty] | 305.7825
[7 empty] | Total = | 1528.9101 | Sqm.
23 | SOR CH- 15 S.No. 2, 13.4.2 | 12mm cement plaster on fair side of single or half brick wall of mix 1:6 ( 1 Cement : 6 Coarse sand)
outer wall with parapet wall.
|  | L.H.S wall | 1 | 1 | 20.24 |  | 10.35 | 209.484
|  | front and backwall | 1 | 2 | 19.95 |  | 10.35 | 412.965
|  | R.H.S wall | 1 | 1 | 19.8 |  | 5.85 | 115.83
|  |  | 1 | 2 | 19.36 |  | 6.45 | 249.744
|  |  | 1 | 1 | 20.24 |  | 6.45 | 130.548
|  | Inside parapet | 1 | 2 | 36.6 |  | 0.9 | 65.88
|  |  | 1 | 3 | 19.78 |  | 0.9 | 53.406
|  | deduction | -0.5 | 27 | 2.7 |  | 1.2 | -43.74
[7 empty] | Total | 1194.117 | Sqm
24 | SOR CH- 15 S.No. 3, 13.5.2 | 15mm cement plaster on rough side of single or half brick wall of mix 1:6 ( 1 Cement : 6 Coarse sand)
| SOR13.5.2 | 1 m side wall in ground and first floor all room | 1 | 1 | 30.45 |  | 4.57 | 139.1565
|  |  | 1 | 1 | 39.3 |  | 4.57 | 179.601
|  |  | 1 | 1 | 4.75 |  | 4.57 | 21.7075
|  |  | 1 | 1 | 19.78 |  | 4.57 | 90.3946
|  |  | 1 | 1 | 14.41 |  | 4.57 | 65.8537
|  |  | 1 | 1 | 4.78 |  | 4.57 | 21.8446
|  |  | 1 | 1 | 14.59 |  | 4.57 | 66.6763
|  | Toilet GF | 1 | 1 | 8.82 |  | 2.57 | 22.6674
|  |  | 1 | 1 | 3.47 |  | 2.57 | 8.9179
|  |  | 1 | 2 | 12.72 |  | 2.57 | 65.3808
|  |  | 1 | 1 | 11.68 |  | 2.57 | 30.0176
|  | First floor Toilet | 1 | 2 | 10.96 |  | 2.57 | 56.3344
|  |  | 1 | 1 | 5.19 |  | 2.57 | 13.3383
|  |  | 1 | 1 | 3.12 |  | 2.57 | 8.0184
|  | deduction in doors and window | -0.5 | 27 | 2.4 |  | 1.2 | -38.88
|  |  | -0.5 | 1 | 1 |  | 2 | -1
|  |  | -1 | 1 | 3.6 |  | 4.1 | -14.76
|  |  | -1 | 1 | 3 |  | 2 | -6
[7 empty] | Total | 729.269 | Sqm
25 | DSR 13.73 | Forming groove of uniform size in the top layer of washed stone grit plaster as per approved pattern using wooden battens, nailed to the under layer, including removal of wooden battens, repair to the edges of panels and finishing the groove complete as per specifications and direction of the Engineer-in-charge
| 13.73.1 | 15 mm wide and 15 mm deep groove
|  | ground floor | 1 | 2 | 39.3 |  |  | 78.6
|  |  | 1 | 2 | 19.78 |  |  | 39.56
|  | first floor | 1 | 2 | 19.35 |  |  | 38.7
|  |  | 1 | 2 | 19.78 |  |  | 39.56
|  | outer wall | 2 | 3 | 39.6 |  |  | 237.6
|  |  | 2 | 3 | 20.24 |  |  | 121.44
|  |  | 2 | 2 | 20.24 |  |  | 80.96
|  |  | 2 | 2 | 19.5 |  |  | 78
[7 empty] | Total = | 714.42 | Rmt.
26 | DSR 5.30 | Add for plaster drip course/ groove in plastered surface or moulding to R.C.C. projections
|  | FOR WINDOW PROJECTION | 1 | 27 | 3.9 |  |  | 105.3
|  |  | 1 | 1 | 5.1 |  |  | 5.1
|  |  | 1 | 1 | 4.5 |  |  | 4.5
[7 empty] | Total = | 114.9 | Rmt.
27 | SOR CH- 15 S.No. 30, 13.80 | Providing and applying white cement based putty of average thickness 1 mm, of approved brand and manufacturer, over the plastered wall surface to prepare the surface even and smooth complete.
|  | 6 mm plaster | [5 empty] | 1528.9101
|  | 15mm plaster | [5 empty] | 729.269
|  | 12mm plaster | [5 empty] | 1194.117
[7 empty] | Total = | 3452.2961 | Sqm
28 | SOR CH- 15 S.No. 23, 13.47.1 | Finishing walls with Premium Acrylic Smooth exterior paint with silicon additive of required shade : New work (Two or more coat applied @ 1.67 ltr/10 sqm over and including priming coat of exterior primer applied @ 2.20 kg/10 sqm)
|  | 12mm outer plaster | [5 empty] | 1194.117
[7 empty] | Total = | 1194.117 | Sqm
29 | SOR CH- 15 S.No. 24, 13.60.1 | Wall painting with plastic emulsion paint of approved brand and manufacture to give an even shade: Two or more coat on New work (royal, silk) asian/berger.
|  | 6mm Inner plaster | [5 empty] | 1528.9101
|  | 15mm plaster | [5 empty] | 729.269
[7 empty] | Total = | 2258.1791 | Sqm
30 | SOR CH - 11 S.NO.14, | Providing and fixing factory made uPVC white colour casement/casement cum fixed glazed windows comprising of uPVC multi-chambered frame, sash and mullion (where ever required) extruded profiles duly reinforced with 1.60 ± 0.2 mm thick galvanized mild steel section made from roll forming process of required length (shape & size according to uPVC profile), uPVC extruded glazing beads of appropriate dimension, EPDM gasket, stainless steel (SS 304 grade) friction hinges, zinc alloy (white powder coated) casement handles, G.I fasteners 100 x 8 mm size for fixing frame to finished wall, plastic packers, plastic caps and necessary stainless steel screws etc. Profile of frame & sash shall be mitred cut and fusion welded at all corners, mullion (if required) shall be also fusion welded including drilling of holes for fixing hardware's and drainage of water etc. After fixing frame the gap between frame and adjacent finished wall shall be filled with weather proof silicon sealant over backer rod of required size and of approved quality, all complete as per approved drawing & direction of Engineer-in-Charge. (Single / double glass panes and silicon sealant shall be paid separately). Variation in profile dimension in higher side shall be accepted but no extra payment on this account shall be made.
| 9.147A.1 | Casement window single panel with S.S. friction hinges (300 x 19 x 1.9 mm), made of (small series) frame 47 x 50 mm & sash 47 x 68 mm both having wall thickness of 1.9 ± 0.2 mm and single glass pane glazing bead of appropriate dimension. (Area of window upto 0.75 sqm.)
|  | Ventilator | 1 | 7 | 0.6 |  | 0.45 | 1.89
[7 empty] | Total = | 1.89 | Sqm.
31 | SOR CH- 11 S.No. 14, 9.147D | Providing and fixing factory made UPVC white colour sliding glazed window upto 1.50m in height dimension comprising of UPVC multi chambered frame with inhuilt roller track and sash extruded profiles duly reinforced with 1.60 x 0.,2mm thick galvanised mild steel section made from roll formingg process of required length (shape & size according to UPVC profile)
| 9.147D.2 | Three track three panels sliding window with fly proof SS wire mesh ( two nos. glazed and one no. wire mesh panels) made of (small series) frame 92 x 44 mm and sash 32 x 60 mm both having wall thickness of 1.9+/- 0.2 mm and single glazing bead of appropriate dimension (area of window upto 1.75 sqm.). (three track slider window with mesh)
|  | Window | 1 | 27 | 2.4 |  | 1.2 | 77.76
[7 empty] | Total = | 77.76 | Sqm
32.4
32 | SOR CH- 11 S.No. 14 | Providing and fixing factory made uPVC white colour sliding glazed door comprising of uPVC multichambered frame with in-built roller track and sash extruded profiles duly reinforced with 1.60 ± 0.2 mm thick galvanized mild steel section made from roll forming process of required length (shape & size according to uPVC profile), appropriate dimension uPVC extruded glazing beads, uPVC extruded interlock and uPVC extruded Inline sash adaptor (if required), EPDM gasket, wool pile, zinc alloy (white powder coated) handle with key on one side of extreme panels along with zinc plated mild steel multi point locking having transmission gear with keeps, zinc alloy (white powder coated) cresent lock (if required), stainless steel (SS 304 grade) body with adjustable double nylon rollers (weight bearing capacity to be 120 kg), G.I fasteners 100 x 8 mm size for fixing frame to finished wall and necessary stainless steel screws etc. Profile of frame & sash shall be mitred cut and fusion welded at all corners, including drilling of holes for fixing hardware's and drainage of water etc. After fixing frame the gap between frame and adjacent finished wall shall be filled with weather proof silicon sealent over backer rod of required size and of approved quality, all complete as per approved drawing & direction of Engineer-in-Charge. (Single / double glass panes, wire mesh and silicon sealent shall be paid separately). Variation in profile dimension in higher side shall be accepted but no extra payment on this account shall be made.
| 9.147.F1 | Two track two panels sliding door made of (big series) frame 67 x 50 mm & sash 46 x 82 mm both having wall thickness of 2.3 ± 0.2 mm and single glazing bead / double glazing bead of appropriate dimension. (Area of door above 2.00 sqm upto 5.00 sqm)
|  | Toilet doors | 1 | 5 | 0.9 |  | 2.1 | 9.45
[7 empty] | Total = | 9.45 | Sqm.
33 | SOR CH - 11 S.NO. 15 , 9.7.7.2 | Providing and fixing float glass pans
| 9.7.7.2 | 6.0 mm thick glass panes (weight not less than 12.50 kg/sqm).
|  |  | 1 | 7 | 0.6 |  | 0.45 | 1.89
|  |  | 1 | 27 | 2.7 |  | 1.2 | 87.48
|  |  | 1 | 5 | 0.9 |  | 2.1 | 9.45
[7 empty] | Total = | 98.82 | Sqm.
34 | DSR 21.1 | Providing and fixing aluminium worrk for doorrs, windows, ventilators and partitions witth extruded built up standard tubular sections/appropriate z sections and other sections of approved make conforming to IS 733 and IS:1285, fixing with dash fasteners of required dia and size, including necessary filling up the gaps at junctins, i.e. att top, bottom and sides with required.
| 21.1.1.3 | Polyester powder coated aluminium (minimum thhickness of polyester powder coating 50 micron) |  |  |  |  | (kg/m)
|  | Machgine room V shat lab studio, PVA lab, PDD lab, Additive manufacturer Lab. | 1 | 7 | 8.58 | 2.1 | 8.18 | 1031.7107
|  |  | 1 | 1 | 4.27 | 2.1 | 8.18 | 73.3501
|  |  | 1 | 2 | 5.49 | 2.1 | 8.18 | 188.6144
|  |  | 1 | 2 | 4.7 | 2.1 | 8.18 | 161.4732
|  |  | 1 | 1 | 5.6 | 2.1 | 8.18 | 96.1968
|  |  | 1 | 1 | 4.88 | 2.1 | 8.18 | 83.8286
|  |  | 1 | 2 | 3.75 | 2.1 | 8.18 | 128.835
[7 empty] | Total = | 1764.0088 | Kg.
35 | SOR CH- 21 S.No. 2, 21.2 | Providing and fixing 12mm thick prelaminated particle board flat pressed three layer or graded wood particle board conforming to IS 12823 Grade I Type II in panelling fixed in aluminium doos, windows shutters and partition frames with C.P. brass/ stainless steel screws etc. complete as per architectural drawings and directin of engineer in charge.
| 21.2.2 | Pre-laminated particle boad with decorative lamination on both side
|  |  | 1 | 7 | 8.58 |  | 0.9 | 54.054
|  |  | 1 | 1 | 4.27 |  | 0.9 | 3.843
|  |  | 1 | 2 | 5.49 |  | 0.9 | 9.882
|  |  | 1 | 2 | 4.7 |  | 0.9 | 8.46
|  |  | 1 | 1 | 5.6 |  | 0.9 | 5.04
|  |  | 1 | 1 | 4.88 |  | 0.9 | 4.392
|  |  | 1 | 2 | 3.75 |  | 0.9 | 6.75
[7 empty] | Total = | 92.421 | Sqm
36 | SOR CH- 21 S.NO. 3, 21.3 | Providing and fixing glazing in aluminium door, window, ventilator shutters and partitions etc. with EPDM rubber / neoprene gasket etc. complete as per the architectural drawings and the directions of engineer-in-charge . (Cost of aluminium snap beading shall be paid in basic item):
| SOR 21.3.2 | With float glass panes of 5 mm thickness (weight not less than 12.50 kg/sqm)
|  |  | 1 | 7 | 8.58 |  | 1.2 | 72.072
|  |  | 1 | 1 | 4.27 |  | 1.2 | 5.124
|  |  | 1 | 2 | 5.49 |  | 1.2 | 13.176
|  |  | 1 | 2 | 4.7 |  | 1.2 | 11.28
|  |  | 1 | 1 | 5.6 |  | 1.2 | 6.72
|  |  | 1 | 1 | 4.8 |  | 1.2 | 5.76
|  |  | 1 | 2 | 3.75 |  | 1.2 | 9
[7 empty] | Total = | 123.132 | Sqm.
37 | SOR CH- 21 S.NO. 8, 21.19 | Filling the gap in between aluminium frame & adjacent RCC/ Brick/ Stone work by providing weather silicon sealant over backer rod of approved quality as per architectural drawings and direction of Engineer-in-charge complete. Extra for applying additional anodic coating AC 25 instead of AC 15 to aluminium extruded sections.
| SOR 21.19.1 | upto 5mm depth and 5mm width. | 1 | 7 | 8.59 |  | 2.1 | 126.273
|  |  | 1 | 1 | 4.27 |  | 2.1 | 8.967
|  |  | 1 | 2 | 5.49 |  | 2.1 | 23.058
|  |  | 1 | 2 | 4.7 |  | 2.1 | 19.74
|  |  | 1 | 1 | 5.6 |  | 2.1 | 11.76
|  |  | 1 | 1 | 4.88 |  | 2.1 | 10.248
|  |  | 1 | 2 | 3.75 |  | 2.1 | 15.75
[7 empty] | Total = | 215.796 | Sqm.
38 | SOR CH - 21 S.NO. 7, 21.18 | Providing and fixing 12 mm thick frameless toughened glass door shutter of approved brand and manufacture, including providing and fixing top & bottom pivot & double acting hydraulic floor spring type fixing arrangement and making necessary holes etc. for fixing required door fittings, all complete as per direction of Engineer-in-charge (Door handle, lock and stopper etc.to be paid separately).
|  |  | 1 | 7 | 1 |  | 2.1 | 14.7
[7 empty] | Total = | 14.7 | Sqm.
39 | MR | Providing and fixing of stainless steel 304 grade handle for door 600 mm long.(Ozone make)
|  |  | 2 | 7 |  |  |  | 14
[7 empty] | Total = | 14 | Nos.
40 | MR | Providing and fixing of Ozone make locks for toughened door including cost of all material labour etc complete
|  |  | 1 | 7 |  |  |  | 7
[7 empty] | Total = | 7 | Nos.
41 | SOR CH-12 S.NO. 6, 10.6 | Supplying and fixing rolling shutters of approved make made of required size of M.S. laths interlocked together througgh their intire length and jointed together at the end by end locks mounted on specially designed pipe shall with brackets, side guides and arrangements for inside and outside locking with push and pull operation complete including the cost of providing and fixing necessary 27.5cm long wire springs manufactured from high tensile steel wire of adequate strength conforming to IS:4454 part 1 and M.S. top cover of required thickness for rolling shutters.
| 10.6.1 | 80x1.25m M.S. Laths with 1.25mm thick top cover
top corner
|  | shutter | 1 | 1 | 3.3 |  | 2.55 | 8.415
|  |  | 1 | 1 | 3.9 |  | 4.65 | 18.135
[8 empty] | 26.55 | Sqm
42 | SOR CH-12 S.NO. 7, 10.7 | Providing and fixing ball bearingg for rolling shutters
|  |  | 2 | 2 |  |  |  | 4
[8 empty] | 4 | Nos.
43 | SOR CH-12 S.NO. 8, 10.8 | Extra for providingg mechanical device chain and crank operration for operating rollingg shutters.
| 10.8.1 | Exceeding 10.00 sqm and upto 16.80 sqm in area (say average 14 sqm)
|  |  | 1 | 1 | 3.9 |  | 4.65 | 18.135 | Sqm
44 | SOR CH- 12 S.NO. 24, 10.28 | Providing and fixing stainless steel ( Grade 304) railing made of Hollow tubes, channels, plates etc., including welding, grinding, buffing, polishing and making curvature (wherever required) and fitting the same with necessary stainless steel nuts and bolts complete, i/c fixing the railing with necessary accessories & stainless steel dash fasteners , stainless steel bolts etc., of required size, on the top of the floor or the side of waist slab with suitable arrangement as per approval of Engineer-in-charge, (for payment purpose only weight of stainless steel members shall be considered excluding fixing accessories such as nuts, bolts, fasteners etc.).
|  |  | 1 | 2 | 6.5 | 13.5 |  | 175.5
[7 empty] | Total = | 175.5 | Kg.
45 | SOR CH- 22 S.NO. 1, 22.5 | Providing and laying water proofing treatment in sunken portion of WCs, bathroom etc., by applying cement slurry mixed with water proofing cement compound consisting of applying : (a) First layer of slurry of cement @ 0.488 kg/sqm mixed with water proofing cement compound @ 0.253 kg/ sqm. This layer will be allowed to air cure for 4 hours. (b) Second layer of slurry of cement @ 0.242 kg/sqm mixed with water proofing cement compound @ 0.126 kg/sqm. This layer will be allowed to air cure for 4 hours followed with water curing for 48 hours.
|  |  | 1 | 2 | 3 | 2.48 |  | 14.88
|  |  | 1 | 2 | 10.96 | 0.5 |  | 10.96
[7 empty] | Total = | 25.84 | Sqm.
46 | MR | Supply and filling of light weight cinder filling in sunken portion of 1st floor toilet including watering ramming etc, complete the cost of including material and labour
|  |  | 1 | 1 | 3 | 2.48 | 0.5 | 3.72
|  |  | 1 | 1 | 10.96 | 0.5 | 0.5 | 2.74
[7 empty] | Total = | 6.46 | Cum
47 | SOR 22.7.1 | Providing and laying integral cement based water proofing treatment including preparation of surface as required for treatment of roofs, balconies, terraces etc consisting of following operations: (a) Applying a slurry coat of neat cement using 2.75 kg/sqm of cement admixed with water proofing compound conforming to IS. 2645 and approved by Engineer-in-charge over the RCC slab including adjoining walls upto 300 mm height including cleaning the surface before treatment. (b) Laying brick bats with mortar using broken bricks/brick bats 25 mm to 115 mm size with 50% of cement mortar 1:5 (1 cement : 5 coarse sand) admixed with water proofing compound conforming to IS : 2645 and approved by engineer-in-charge over 20 mm thick layer of cement mortar of mix 1:5 (1 cement :5 coarse sand ) admixed with water proofing compound conforming to IS : 2645 and approved by Engineer-in-charge to required slope and treating similarly the adjoining walls upto 300 mm height including rounding of junctions of walls and slabs. (c) After two days of proper curing applying a second coat of cement slurry using 2.75 kg/ sqm of cement admixed with water proofing compound conforming to IS : 2645 and approved by Engineer-incharge. (d) Finishing the surface with 20 mm thick jointless cement mortar of mix 1:4 (1 cement :4 coarse sand) admixed with water proofing compound conforming to IS : 2645 and approved by Engineer-in-charge including laying glass fibre cloth of approved quality in top layer of plaster and finally finishing the surface with trowel with neat cement slurry and making pattern of 300x300 mm square 3 mm deep. (e) The whole terrace so finished shall be flooded with water for a minimum period of two weeks for curing and for final test.“All above operations to be done in order and as directed and specified by the Engineer-in-Charge :
|  | terrace | 1 | 1 | 39.6 | 20.24 |  | 801.504
[7 empty] | Total = | 801.504 | Sqm.
48 | DSR 12.22 | Making khurras 45x45 cm with average minimum thickness of 5 cm cement concrete 1:2:4 (1 cement : 2 coarse sand : 4 graded stone aggregate of 20 mm nominal size) over P.V.C. sheet 1 m x1 m x 400 micron, finished with 12 mm cement plaster 1:3 (1 cement : 3 coarse sand) and a coat of neat cement, rounding the edges and making and finishing the outlet complete.
|  |  | 1 | 14 |  |  |  | 14
[7 empty] | Total = | 14 | No.
49 | DSR 12.41.2 | Providing and fixing on wall face unplasticised Rigid PVC rain water pipes conforming to IS : 13592 Type A, including jointing with seal ring conforming to IS : 5382, leaving 10 mm gap for thermal expansion, (i) Single socketed pipes.
|  | 110MM dia PVC rainwater | 1 | 14 | 11.25 |  |  | 157.5
[7 empty] | Total = | 157.5 | Rmt.
50 | DSR 12.42.5.2 | Providing and fixing on wall face unplasticised - PVC moulded fittings/ accessories for unplasticised Rigid PVC rain water pipes conforming to IS : 13592 Type A, including jointing with seal ring conforming to IS : 5382, leaving 10 mm gap for thermal expansion.
|  | 110mm dia PVC bend | 2 | 14 |  |  |  | 28
[7 empty] | Total = | 28 | Nos.
51 | DSR 12.43.2 | Providing and fixing unplasticised -PVC pipe clips of approved design to unplasticised - PVC rain water pipes by means of 50x50x50 mm hard wood plugs, screwed with M.S. screws of required length, including cutting brick work and fixing in cement mortar 1:4 (1 cement : 4 coarse sand) and making good the wall etc. complete.
|  | 110mm dia PVC clip | 6 | 14 |  |  |  | 84
[7 empty] | Total = | 84 | Nos.
52 | AR | Construction of open surface drain of size 300 x 250 mm including earthwork, PCC 1:4:8, Brickwor in 1: 4 , 1 cement :4 coarse sand, 18 mm thick plaster with neat cement, and 40 mm thick cement concrete flooring as per direction of Engineer in charge.
|  | along apron | 1 | 2 | 41.4 |  |  | 82.8
|  |  | 1 | 2 | 22.04 |  |  | 44.08
[7 empty] | Total = | 126.88 | Rmt.
53 | SOR CH - 8 S.NO 24, 24.2 | Providing and fixing double scaffolding system (cup lock type) on the exterior side of building/structure, upto 25 metre height, above ground level, including additional rows of scaffolding in stepped manner as per requirement of site, made with 40mm dia M.S. tube, placed 1.5 metre centre to centre, horizontal & vertical tubes joint with cup & lock system with M.S. Tubes, M.S. tube challis, M.S. clamps and staircase system in the scaffolding for working platform etc. and maintaining it in a serviceable condition for execution of work of cleaning and/ or pointing and/ or applying chemical and removing it thereafter. The scaffolding system shall be stiffened with bracings, runners, connecting with the building etc, wherever required, if feasible, for inspection of work at required locations with essential safety features for the workmen etc., complete as per directions and approval of Engineer-incharge.
|  | Slab height 4.00 m | 1 | 2 | 39.09 | 19.78 |  | 1546.4004
[7 empty] | Total = | 1546.4004 | Sqm.

## DOM Road
NAME OF WORK: PROPOSED CONSTRUCTION OF NEW TYPE (OPTION 4) OF WORK FOR UPGRADATION OF I.T.I., IN U.P.
Details of Measurement (Internal Road Work)
Take 10.00 x 6.00 = 60.00 Sqm.
S. No. | S.O.R. / D.S.R. | Description of Items | Nos. |  | Length | Width | H/D | Qty. | Unit
1 | DSR 16.1 | Preparation and consolidation of sub grade with power road roller of 8 to 12 tonne capacity after excavating earth to an average of 22.5 cm depth, dressing to camber and consolidating with road roller including making good the undulations etc. and re-rolling the sub grade and disposal of surplus earthwith lead upto 50 metres.
|  |  | 1 | 1 | 10 | 7 |  | 70
[7 empty] | Total = | 70 | Sqm.
2 | DSR 16.2 | Extra for compaction of earth work in embankment under optimum moisture conditions to give at least 95% of the maximum dry density (proctor density).
|  |  | 1 | 1 | 10 | 7 | 0.3 | 21
[7 empty] | Total = | 21 | Cum.
3 | DSR 16.78.2 | Construction of granular sub-base by providing close graded Material conforming to specifications, mixing in a mechanical mix plant at OMC, carriage of mixed material by tippers to work site, for all leads & lifts, spreading in uniform layers of specified thickness with motor grader on prepared surface and compacting with vibratory power roller to achieve the desired density, complete as per specifications and directions of Engineer-in-Charge. (2)With material conforming to Grade-II (size range 53 mm to 0.075 mm ) having CBR Value-25).
|  |  | 1 | 1 | 10 | 6 | 0.125 | 7.5
[7 empty] | Total = | 7.5 | Cum.
4 | DSR 16.43.2 | Providing and laying design mix cement concrete of M-30 grade, in roads/ taxi tracks/ runways, usingcement content as per design mix, using coarse sand and graded stone aggregate of 40 mm nominal size in appropriate proportions as per approved & specified design criteria, providing dowel bars with sleeve/ tie bars wherever required, laying at site, spreading and compacting mechanically by using needle and surface vibrators, levelling to required slope/ camber, finishing with required texture, including steel form work with sturdy M.S. channel sections, curing, making provision for contraction/ expansion, construction & longitudinal joints (10 mm wide x 50 mm deep) by groove cutting machine,providing and filling joints with approved joint filler and sealants, complete all as per direction of Engineer-in-charge (Item of joint fillers, sealants, dowel bars with sleeve/ tie bars to be paid separately). Cement concrete manufactured in automatic batching plant (RMC plant) i/c transportation to site in transit mixer
|  |  | 1 | 1 | 10 | 6 | 0.15 | 9
[7 empty] | Total = | 9 | Cum.
5 | DSR 16.45 | Providing and fixing pre-moulded joint filler in expansion joints of RCC roads / CC pavements after making the joints dust free with high pressure air jet cleaners, all complete as per direction of the Engineer-in-Charge. (Pre-moulded joint fillers shall be made of bitumen hot sealing compound impregnated fibre board having impregnation more than 35%, conforming to IS:1838 for fibre board and IS: 1834 for hot sealing bitumen compound grade A.)
|  |  | 4 | 2 | 6 |  |  | 48
|  |  | 1 | 2 | 6 |  |  | 12
[7 empty] | Total = | 60 | Rmt.

## AOR
ANALYSIS OF APRON DRAIN 300 MM X 250 MM
UNIT - 10.00 MTR
S. No. | DISCRIPTION | No. | L | B | D / H | QTY | UNIT | RATE | AMOUNT
1 | Excavation work by mechanical means (Hydraulic excavator)/ manual means in foundation trenchesor drains (not exceeding 1.5m in width or 10 sqm on plan), including dressing of sides and ramming of bottoms, lift upto 1.5 m, including getting out the excavated soil and disposal of surplus excavated soils as directed, within a lead of 50 m.Earth work in Excavation in trenches for foundations pipes cable etc in ordinary soil (Loam clay or sand) including lift upto 1.5 m. lead upto 50m and dressing of sides and rammings of bottom and disposal of surplus exdavated earth as directed by the Engineer I/C within a lead of 30 m. (All kind of soil) SOR CH-7 serial no. 2, 2.8.1 | 1 | 10 | 0.71 | 0.35 | 2.49 | Cum
[5 empty] | Total | 2.49 | Cum | 197 | 490.53
2 | P.C.C. in 1 : 4 : 8 with
cement, fine sand & 40
| mm gauge stone ballast | 1 | 10 | 0.71 | 0.1 | 0.71 | Cum
[5 empty] | Total | 0.71 | Cum | 6099 | 4330.29
3 | Brick work in foundation
in 1 : 6 cement & C.
sand
| In Wall | 2 | 10 | 0.23 | 0.25 | 1.15
[5 empty] | Total | 1.15 | Cum | 6519 | 7496.85
4 | 20 mm thick plaster in 1:
4 cement & Course Sand
| Side of Drain | 2 | 10 |  | 0.25 | 5
| Top of Drain | 2 | 10 | 0.23 |  | 4.6
| DSR 13.6.1 |  |  |  | Total | 9.6 | Sqm | 365.83 | 3511.968
5 | P/L 25 mm thick C. C. in 1 :
| 2 : 4 flooring | 1 | 10 | 0.15 |  | 1.5
[5 empty] | Total | 1.5 | Sqm | 425 | 637.5
[8 empty] | TOTAL | 16467.138
|  |  |  | Rate Per Mtr = Rs |  |  |  |  | 1646.7138