## BOQ RWH 1
NAME OF WORK: PROPOSED CONSTRUCTION OF NEW TYPE (OPTION 1) OF WORK FOR UPGRADATION OF I.T.I., IN U.P.
Bill of Quantity ( Rain Water Harvesting)
S.N | DESCRIPTION | UNIT | QTY. | RATE | AMOUNT
1 | Construction of 165 mm (6'') dia PVC recharge well 60m deep complete work | each | 1 | 212473.9497 | 212473.9497
2 | Construction of Filter cum recharge/ storage tank (3.00x2.00x2.65 m) | each | 1 | 190754.4129 | 190754.4129
3 | Construction of Inlet chamber (900x900x900 mm) | each | 1 | 14038.604 | 14038.604
4 | Construction of Inlet chamber (450x450x600mm) | each | 6 | 6961.9965 | 41771.9789
5 | Construction of Inlet chamber (300x300x300mm) | each | 12 | 1398.7612 | 16785.1347
6 | Providing and laying 160mm PVC pipe (4kg.Per cm ) I.S.I. Including cost of P.V.C. i.e socket/tee/ elbow etc and including earthwork and cost of solvent complete | R.M. | 45 | 998 | 44910
7 | Providing and laying 110mm PVC pipe (4kg.Per cm ) I.S.I. Including cost of P.V.C. i.e socket/tee/ elbow etc and including earthwork and cost of solvent complete | R.M. | 60 | 526 | 31560
| Cost for 1 Nos R.W.H |  |  | Total | 552294.0801
| Cost for 4 Nos R.W.H |  | Total | Rs (Lacs) | 22.0918
Analysis of Rate (160 mm & 110 mm PVC Pipe)
S.N | DESCRIPTION | UNIT | QTY. | RATE | AMOUNT
1 | Providing and laying 160mm PVC pipe (4 Kg per cm2 ) ISI including cost of PVC special i.e socket/elbow etc and including earthwork and cost of solvent complete. |  | 60
i | Cost of 160 mm PVC pipe (supreme make) ISI (4kg/cm2 ) | Mtr | 1 | 693.25 | 693.25
ii | Cost of PVC special/clamp etc @ 10% |  |  |  | 69.32
iii | Cost of solvent | L.S |  |  | 15
iv | Labour charge for earth work and laying of pipe etc complete. | Mtr | 1 | 130 | 130
907.57
| C.P.@ 10% |  |  |  | 90.75
|  |  |  | G.Total | 998.32
|  |  |  | Say | 998
2 | Providing and laying 110mm PVC pipe (4 Kg per cm2 ) ISI including cost of PVC special i.e socket/elbow etc and including earthwork and cost of solvent complete.
| Cost of 110 mm PVC pipe (supreme make) ISI (4kg/cm2 ) | Mtr | 1 | 320 | 320
| Cost of PVC special/clamp etc @ 10% |  |  |  | 33.6
| Cost of solvent | L.S |  |  | 15
|  |  |  | Total = | 368.6
| Labour charge for earth work and laying of pipe etc complete. | Mtr | 1 | 110 | 110
|  |  |  | Total | 478.6
| C.P.@ 10% |  |  |  | 47.86
|  |  |  | G.Total | 526.46
|  |  |  | Say | 526
Cost of 165 mm (6'') dia PVC recharge well 60m deep
S.N | Item Of Work | QTY | Unit | RATE | AMOUNT
A | Supply Item
1 | Supply of 165mm dia PVC ISI heavy quality blue casing plane pipe, 3.00 mtr. Length each with square threads at end. (Supreme make) (DSR 23.3.2) | 75 | Mtr | 580.343 | 43525.7248
2 | Supplu of ISI 165mm dia PVC blue casing strainer pipe 3 mtr length each with square threads at end (Supreme make) (DSR No. 23.4.2) | 30 | Mtr | 591.9759 | 17759.277
3 | Supply and fillig of 1.6mm to 4.8mm pea gravel including cartage upto site loading and unloading etc complete. (DSR No. 23.7) | 9 | Cum | 1136.3784 | 10227.4059
4 | Supply od accessories i.e well cap,wellplug,adapter,centerguide, Reducer socket and tee. As per requirement | 1 | Job | 3000 | 3000
|  |  |  | Total | 74512.4077
B | Labour Items :-
1 | Transportation of Rig Machine And all accessories and returning back after complettion of work | 1 | Job | 5000 | 5000
2 | Erection and dismentling of Rig machine | 1 | Job | 3000 | 3000
3 | Drilling of 300mm dia bore hole in alluvium other than stone and boulder formation below GL from 0 to 70m depth including lowering of PVC pipe and filling of Pea gravel etc. | 100 | Mtr | 599.6154 | 59961.542
4 | Reaming of 300mm Dia pilot bore to 400mm dia bore and washing of bore hole. | 100 | Mtr | 400 | 40000
5 | Transportation of air compressor. | 1 | Job | 500 | 500
6 | Shifting of Air compressor | 1 | Job | 7500 | 7500
7 | Running of air compressor | 20 | Hrs | 850 | 17000
8 | Making water arrangement for Drilling work | 1 | Job | 5000 | 5000
|  |  |  | Total | 137961.542
|  |  | G.Total A+B = |  | 212473.9497

## BOQ RWH2
NAME OF WORK: PROPOSED CONSTRUCTION OF NEW TYPE (OPTION 1) OF WORK FOR UPGRADATION OF I.T.I., IN U.P.
Analysis of Tank
Construction of storage cum filter tank (3.00 x 2.50 x .65 M)
S. No. | Description | No | L | B | D | Qty | Unit | Rate | Amount
1 | Earthwork in excavation (SOR-2.8.1) | 1 | 4 | 3.5 | 2.5 | 35 | Cum | 197 | 6895
2 | Laying P.C.C 1:4:8 concrete (SOR -4.1.8) | 1 | 3.9 | 3.4 | 0.15 | 1.989 | Cum | 6099 | 12130.911
3 | Brickwork in 1:4 cement and coarse sand in foundation/ plinth (SOR- 6.1.1) | 2 | 3.7 | 0.345 | 1 | 2.553
|  | 2 | 2.5 | 0.345 | 2.65 | 4.5712
|  | 2 | 3.46 | 0.23 | 2.65 | 4.2177
|  | 2 | 2.5 | 0.23 | 1.65 | 1.8975
|  | 1 | 2.5 | 0.23 | 2.5 | 1.4375
[5 empty] | Total | 14.677 | Cum | 6715 | 98555.9879
4 | Laying of RCC 1:2:4 concrete (SOR-5.1.3) | 1 | 3.7 | 3.2 | 0.15 | 1.776 | Cum | 7340 | 13035.84
5 | Reinforcement @ 1.35% of RCC qty (DSR 5.22.6) | 1 | 1.78 | 0.0135 | 7850 | 188.6355 | Kg | 77.8276 | 14681.048
6 | Cement plaster 1:3 (1 cement: 3 coarse sand) finished with a floating coat of neat cement (20 mm cement plaster) (DSR - 13.9.2) | 2 | 3 | - | 3.25 | 19.5
|  | 2 | 2.5 | - | 3.25 | 16.25
|  | 2 | 2.5 | - | 2.62 | 13.1
[6 empty] | 48.85 | Sqm | 440.8784 | 21536.9084
7 | P/L of 25mm thick CC 1:2:4 flooring (SOR 11.3.1) | 1 | 3 | 2.5 |  | 7.5 | Sqm | 425 | 3187.5
8 | Filling of pea gravel into the filter chamber | 1 | 2.5 | 0.75 | 1 | 1.875 | Cum | 1136.38 | 2130.7125
9 | Providing and fixing of 450 X 600 MM' CI manhole cover (DSR 19.18) | 4 | - | - | - | 4 | No | 2794.5013 | 11178.0051
10 | S/F of 110mm PVC spouts, SS, mosquito proof jali and foot step etc | 1 | - | - | - | 1 | Job | 1000 | 1000
11 | Disposal of excavated earth within the campus upto 5.00 km only (SOR - Ch.-3) | - | - | - | - | 35 | Cum | 183.5 | 6422.5
[8 empty] | Total = | 190754.4129
Construction of inlet chamber (300 x 300 x 300 mm)
S N | Description | No | L | B | D | Qty | Unit | Rate | Amount
1 | Earthwork in excavation | 1 | 0.68 | 0.68 | 0.4 | 0.18496 | Cum | 197 | 36.4371
2 | Laying P.C.C 1:4:8 concrete | 1 | 0.68 | 0.68 | 0.1 | 0.04624 | Cum | 6099 | 282.0178
3 | Brickwork in 1:4 cement and coarse sand in foundation/plinth | 2 | 0.53 | 0.115 | 0.3 | 0.03657
|  | 2 | 0.3 | 0.115 | 0.3 | 0.0207
[6 empty] | 0.05727 | Cum | 6715 | 384.5681
4 | Laying of RCC 1:2:4 concrete | 1 | 0.53 | 0.53 | 0.1 | 0.02809 | Cum | 7340 | 206.1806
5 | Reinforcement @ 1.25% of RCC qty | 1 | 0.03 | 0.0125 | 7850 | 2.9438 | Kg | 77.8276 | 229.105
6 | 20 mm thick cement plaster with 1:3 neat cement and coarse sand mortar | 4 | 0.3 | - | 0.42 | 0.504
[5 empty] | Total | 0.504 | Sqm | 440.8784 | 222.2027
7 | P/L of 25mm thick CC 1:2:4 flooring | 1 | 0.3 | 0.3 |  | 0.09 | Sqm | 425 | 38.25
[8 empty] | Total = | 1398.7612
Construction of inlet chamber (450 x 450 x 600 mm)
S N | Description | No | L | B | D | Qty | Unit | Rate | Amount
1 | Earthwork in excavation | 1 | 1.1 | 1.1 | 0.75 | 0.9075 | Cum | 197 | 178.7775
2 | Laying P.C.C 1:4:8 concrete | 1 | 1.1 | 1.1 | 0.15 | 0.1815 | Cum | 6099 | 1106.9685
3 | Brickwork in 1:4 cement and coarse sand in foundation/plinth | 2 | 0.91 | 0.23 | 0.6 | 0.25116
|  | 2 | 0.45 | 0.23 | 0.6 | 0.1242
[6 empty] | 0.37536 | Cum | 6715 | 2520.5424
4 | Laying of RCC 1:2:4 concrete | 4 | 0.45 | 0.9 | 0.1 | 0.162 | Cum | 7340 | 1189.08
5 | Reinforcement @ 1.25% of RCC qty | 1 | 0.16 | 0.0125 | 7850 | 15.7 | Kg | 77.8276 | 1221.8933
6 | 20 mm thick cement plaster with 1:3 neat cement and coarse sand mortar | 4 | 0.45 | - | 0.83 | 1.494
[5 empty] | Total | 1.494 | Sqm | 440.8784 | 658.6723
7 | P/L of 25mm thick CC 1:2:4 flooring | 1 | 0.45 | 0.45 |  | 0.2025 | Sqm | 425 | 86.0625
[8 empty] | Total = | 6961.9965
Construction of inlet chamber (900 x 900 x 900 mm)
S N | Description | No | L | B | D | Qty | Unit | Rate | Amount
1 | Earthwork in excavation | 1 | 1.56 | 1.56 | 1 | 2.4336 | Cum | 197 | 479.4192
2 | Laying P.C.C 1:4:8 concrete | 1 | 1.56 | 1.56 | 0.15 | 0.36504 | Cum | 6099 | 2226.379
3 | Brickwork in 1:4 cement and coarse sand in foundation/plinth | 2 | 1.36 | 0.23 | 0.9 | 0.56304
|  | 2 | 0.9 | 0.23 | 0.9 | 0.3726
[6 empty] | 0.93564 | Cum | 6715 | 6282.8226
4 | Laying of RCC 1:2:4 concrete | 1 | 1.6 | 1.36 | 0.1 | 0.2176 | Cum | 7340 | 1597.184
5 | Reinforcement @ 1.25% of RCC qty | 1 | 0.22 | 0.0125 | 7850 | 21.5875 | Kg | 77.8276 | 1680.1033
6 | 0 mm thick cement plaster with 1:3 neat cement and coarse sand mortar | 4 | 0.9 | 0.9 | - | 3.24
[5 empty] | Total | 3.24 | Sqm | 440.8784 | 1428.4459
7 | P/L of 25mm thick CC 1:2:4 flooring | 1 | 0.9 | 0.9 |  | 0.81 | Sqm | 425 | 344.25
[8 empty] | Total = | 14038.604