## BOQ San.
NAME OF WORK: PROPOSED CONSTRUCTION OF NEW TYPE (OPTION 4) OF WORK FOR UPGRADATION OF I.T.I., IN U.P.
BILL OF QUANTITY (SANITRY, WATER SUPPLY & DRAINAGE WORK)
S. NO. | DSR 2021 | DESCRIPTION | UNIT | QTY. | RATE | AMOUNT
SANITRY INSTALLATION
1 | 17.1.1 | Providing and fixing water closet squatting pan (Indian type W.C. pan ) with 100 mm sand cast Iron P or S trap, 10 litre low level white P.V.C. flushing cistern, including flush pipe, with manually controlled device (handle lever) conforming to IS : 7231, with all fittings and fixtures complete, including cutting and making good the walls and floors wherever required: White Vitreous china Orissa pattern W.C. pan of size 580x440 mm with integral type foot rests. | Nos. | 2 | 3175 | 6350
2 | 17.2.1 | Providing and fixing white vitreous china pedestal type water closet (European type W.C. pan) with seat and lid, 10 litre low level white P.V.C. flushing cistern, including flush pipe, with manually controlled device (handle lever), conforming to IS : 7231, with all fittings and fixtures complete, including cutting and making good the walls and floors wherever required :W.C. pan with ISI marked white solid plastic seat and lid | Nos. | 3 | 4809.9019 | 14429.7056
3 | 17.5.1 | Providing and fixing white vitreous china flat back half stall urinal of size 580x380x350 mm with white PVC automatic flushing cistern, with fittings, standard size C.P. brass flush pipe, spreaders with unions and clamps (all in C.P. brass) with waste fitting as per IS : 2556, C.I. trap with outlet grating and other couplings in C.P. brass, including painting of fittings and cutting and making good the walls and floors wherever required : Single half stall urinal with 5 litre P.V.C. automatic flushing cistern | Nos. | 2 | 6110 | 12220
4 | 17.7.4 | Providing and fixing wash basin with C.I. brackets, 15 mm C.P. brass pillar taps, 32 mm C.P. brass waste of standard pattern, including painting of fittings and brackets, cutting and making good the walls wherever require: White Vitreous China Flat back wash basin size 550x 400 mm with single 15 mm C.P. brass pillar tap | Nos. | 5 | 2488 | 12440
5 | 17.22 | Providing and fixing G.I. inlet connection for flush pipe connecting with W.C. pan. | Nos. | 5 | 114.2889 | 571.4447
6 | 17.28.1.1 | Providing and fixing P.V.C. waste pipe for sink or wash basin including P.V.C. waste fittings complete. 32 mm dia | Nos. | 7 | 110 | 770
7 | 17.31 | Providing and fixing 600x450 mm beveled edge mirror of superior glass (of approved quality) complete with 6 mm thick hard board ground fixed to wooden cleats with C.P. brass screws and washers complete. | Nos. | 5 | 1058 | 5290
8 | 17.34.1 | Providing and fixing toilet paper holder C.P Brass. | Nos. | 3 | 591.021 | 1773.0629
9 | 17.35.1.2 | Providing and fixing soil, waste and vent pipes :100 mm dia Centrifugally cast (spun) iron socket & spigot (S&S) pipe as per IS: 3989 | Rmt. | 162.15 | 906 | 146907.9
10 | 17.37.1 | Providing and fixing M.S. holder-bat clamps of approved design to Sand Cast iron/cast iron (spun) pipe embedded in and including cement concrete blocks 10x10x10 cm of 1:2:4 mix (1 cement : 2 coarse sand : 4 graded stone aggregate 20 mm nominal size), including cost of cutting holes and making good the walls etc. : For 100 mm dia pipe. | Nos. | 12 | 267.7738 | 3213.2858
11 | 17.38.1.2 | Providing and fixing bend of required degree with access door, insertion rubber washer 3 mm thick, bolts and nuts complete. Sand cast iron S&S as per IS - 3989. 100 mm dia | Nos. | 8 | 523.9807 | 4191.8457
12 | 17.39.1.2 | Providing and fixing plain bend of required degree: 100 mm dia: Sand cast iron S&S as per IS - 3989 | Nos. | 10 | 381.7589 | 3817.5891
13 | 17.43.1.2 | Providing and fixing single equal plain junction of required degree with access door, insertion rubber washer 3 mm thick, bolts and nuts complete. 100x100x100 mm Sand cast iron S&S as per IS - 3989 | Nos. | 4 | 634.9482 | 2539.7928
14 | 17.56.1.2 | Providing and fixing terminal guard Sand cast iron S&S as per IS - 3989 . 100 mm dia | Nos. | 3 | 381.7589 | 1145.2767
15 | 17.57.1.2 | Providing and fixing collar :Sand cast iron S&S as per IS - 3989. 100mm dia | Nos. | 10 | 381.7589 | 3817.5891
16 | 17.58.1 | Providing lead caulked joints to sand cast iron/centrifugally cast (spun) iron pipes and fittings of diameter : 100mm | Nos. | 104 | 477.1661 | 49625.2729
17 | 17.60.1.1 | Providing and fixing trap of self cleansing design with screwed down or hinged grating with or without vent arm complete, including cost of cutting and making good the walls and floors : 100mm inlet and 100 outlet Sand cast iron S&S as per IS: 3989 | Nos. | 14 | 1392.5628 | 19495.8786
18 | 17.71 | Providing and fixing PTMT liquid soap container 109 mm wide, 125 mm high and 112 mm distance from wall of standard shape with bracket of the same materials with snap fittings of approved quality and colour, weighing not less than 105 gms. | Nos. | 5 | 817.906 | 4089.53
19 | 17.72 | Providing and fixing PTMT towel ring trapezoidal shape 215 mm long, 200 mm wide with minimum distances of 37 mm from wall face with concealed fittings arrangement of approved quality and colour, weighing not less than 88 gms. | Nos. | 5 | 177.7056 | 888.5281
20 | 17.75 | Providing and fixing PTMT 15 mm Urinal spreader size 95x69x100 mm with 1/2" BSP thread and shapes, weighing not less than 60 gms | Nos. | 2 | 80.5188 | 161.0376
21 | 17.76.1 | Providing and fixing PTMT urinal cock of approved quality and colour.15 mm nominal bore, 80 mm long, 42 mm high and 30mm wide with BSP female threads weighing not less than 48 gms | Nos. | 2 | 130.1757 | 260.3513
[5 empty] | Total 1 | 293998.0909
WATER SUPPLY INSTALLATION
1 | 18.7 | Providing and fixing Chlorinated Polyvinyl Chloride (CPVC) pipes, having thermal stability for hot & coldwater supply, including all CPVC plain & brass threaded fittings, including fixing the pipe with clamps at 1.00 m spacing. This includes jointing of pipes & fittings with one step CPVC solvent cement and testingof joints complete as per direction of Engineer in Charge.
| 18.7.2 | 20 mm nominal outer dia | Rm. | 189.54 | 187 | 35443.98
| 18.7.3 | 25 mm nominal dia | Rm. | 18.5 | 229 | 4236.5
| 18.7.4 | 32 mm nominal dia | Rm. | 25 | 317 | 7925
2 | 18.17 | Providing and fixing gun metal gate valve with C.I. wheel of approved quality (screwed end)
| 18.17.1A | 20mm | Nos. | 5 | 811 | 4055
| 18.17.2 | 32 mm | Nos. | 2 | 1329 | 2658
3 | 18.21.2 | Providing and fixing uplasticised PVC connection pipe with brass unions (45 cm long and 15 mm dia) | Nos. | 12 | 73.9644 | 887.5732
4 | 18.33.1 | Constructing masonry Chamber 60x60x75 cm inside, in brick work in cement mortar 1:4 (1 cement : 4 coarse sand) for sluice valve, with C.I. surface box 100mm top diameter, 160 mm bottom diameter and 180 mm deep ( inside) with chained lid and RCC top slab 1:2:4 mix (1 cement : 2 coarse sand : 4 graded stone aggregate 20mm nominal size ) , i/c necessary excavation, foundation concrete 1:5:10 (1 cement : 5 fine sand : 10 graded stone aggregate 40 mm nominal size) and inside plastering with cement mortar 1:3 (1 cement : 3 coarse sand) 12 mm thick, finished with a floating coat of neat cement complete as per standard design : With common burnt clay F.P.S.(non modular) bricks of class designation 7.5 | Nos. | 2 | 8770.2545 | 17540.509
5 | 18.48 | Providing and placing on terrace (at all floor levels) polyethylene water storage tank, IS : 12701 marked,with cover and suitable locking arrangement and making necessary holes for inlet, outlet and overflowpipes but without fittings and the base support for tank. | Lit. | 1000 | 11 | 11000
6 | 18.51.1 | Providing and fixing C.P. brass long body bib cock of approved quality conforming to IS standards andweighing not less than 690 gms. 15 mm nominal bore | Nos. | 5 | 614.9813 | 3074.9064
7 | 18.53.1 | Providing and fixing C.P. brass angle valve for basin mixer and geyser points of approved quality conforming to IS:8931 (15 mm nominal bore) | Nos. | 12 | 575 | 6900
8 | 18.58.1.2 | Providing and fixing PTMT grating of approved quality and colour.Circular type 125 mm nominal bore | Nos. | 14 | 39.2828 | 549.9585
9 | 18.62.3 | Providing and fixing PTMT Ball cock of approved quality, colour and make complete with Epoxy coatedaluminium rod with L.P./ H.P.H.D. plastic ball. (25 mm dia ) | Nos. | 1 | 398.8176 | 398.8176
10 | 18.65 | Providing and fixing PTMT soap Dish Holder having length of 138mm, breadth 102mm, height of 75mm with concealed fitting arrangements, weighing not less than 106 gms. | Nos. | 5 | 130 | 650
[5 empty] | Total 2 | 95320.2447
DRAINAGE WORK
1 | 19.1.2 | Providing, laying and jointing glazed stoneware pipes class SP-1 with stiff mixture of cement mortar in the proportion of 1:1 (1 cement : 1 fine sand) including testing of joints etc. complete :(150 mm dia) | Rm. | 38 | 513.4104 | 19509.595
2 | 19.2.2 | Providing and laying cement concrete 1:5:10 (1 cement : 5 coarse sand : 10 graded stone aggregate 40 mm nominal size) all-round S.W. pipes including bed concrete as per standard design : (150 mm dia ) | Rm. | 38 | 950.7294 | 36127.7189
3 | 19.4 | Providing and fixing square-mouth S.W. gully trap class SP-1 complete with C.I. grating brick masonry chamber with water tight C.I. cover with frame of 300 x300 mm size (inside) the weight of cover to be not less than 4.50 kg and frame to be not less than 2.70 kg as per standard design: With sewer bricks conforming to IS : 4885
| 19.4.3 | 180x150 mm size P type | No. | 3 | 2199.8342 | 6599.5026
4 | 19.7.1 | Constructing brick masonry manhole in cement mortar 1:4 ( 1 cement : 4 coarse sand ) with R.C.C. top slab with 1:1.5:3 mix (1 cement : 1.5 coarse sand (zone-III) : 3 graded stone aggregate 20 mm nominal size), foundation concrete 1:4:8 mix (1 cement : 4 coarse sand (zone-III) : 8 graded stone aggregate 40 mm nominal size), inside plastering 12 mm thick with cement mortar 1:3 (1 cement : 3 coarse sand) finished with floating coat of neat cement and making channels in cement concrete 1:2:4 (1 cement : 2 coarse sand : 4 graded stone aggregate 20 mm nominal size) finished with a floating coat of neat cement complete as per standard design :Inside size 90x80 cm and 45 cm deep including C.I. cover with frame (light duty) 455x610 mm internal dimensions, total weight of cover and frame to be not less than 38 kg (weight of cover 23 kg and weight of frame 15 kg) :
| 19.7.1.1 | With common burnt clay F.P.S. (non modular) bricks of class designation 7.5
|  |  | Nos. | 16 | 10145.8888 | 162334.2203
5 | 19.8.1.1 | Extra for depth for manholes :Size 90x80 cmWith common burnt clay F.P.S. (non modular) bricks of class designation 7.5 | Rm. | 36.5 | 7055.66 | 257531.589
6 | 2.13.1.2 | Excavating trenches of required width for pipes, cables, etc, including excavation for sockets, depth upto 1.5 m, including getting out the excavated materials, returning the soil as required in layers not exceeding 20 cm in depth, including consolidating each deposited layers by ramming, watering etc., stacking serviceable material for measurements and disposal of unserviceable material as directed, within a lead of 50 m in Ordinary soil (Pipes, cables etc. exceeding 80 mm dia but not exceeding 300 mm dia) | Rm. | 36.5 | 810.2665 | 29574.7262
[5 empty] | Total 3 | 511677.3519
|  |  |  | G.Total | 900995.6875
|  | Cost In Lacs |  |  | 9.01 | Lacs

## DOM Sanitri
NAME OF WORK: PROPOSED CONSTRUCTION OF NEW TYPE (OPTION 4) OF WORK FOR UPGRADATION OF I.T.I., IN U.P.
DETAIL OF MEASUREMENT (SANITRY, WATER SUPPLY & DRAINAGE WORK)
S. No. | DSR / SOR | Description | No. |  | L | B | H | Qty | Unit
SANITRY INSTALATION
1 | 17.1.1 | Providing and fixing water closet squatting pan (Indian type W.C. pan ) with 100 mm sand cast Iron P or S trap, 10 litre low level white P.V.C. flushing cistern, including flush pipe, with manually controlled device (handle lever) conforming to IS : 7231, with all fittings and fixtures complete, including cutting and making good the walls and floors wherever required: White Vitreous china Orissa pattern W.C. pan of size 580x440 mm with integral type foot rests.
|  | G.F & F.F. Toilet | 1 | 2 |  |  |  | 2
[7 empty] | Total | 2 | Nos.
2 | 17.2.1 | Providing and fixing white vitreous china pedestal type water closet (European type W.C. pan) with seat and lid, 10 litre low level white P.V.C. flushing cistern, including flush pipe, with manually controlled device (handle lever), conforming to IS : 7231, with all fittings and fixtures complete, including cutting and making good the walls and floors wherever required :W.C. pan with ISI marked white solid plastic seat and lid
|  | G.F & F.F. | 1 | 3 |  |  |  | 3
[7 empty] | Total | 3 | Nos.
3 | 17.5.1 | Providing and fixing white vitreous china flat back half stall urinal of size 580x380x350 mm with white PVC automatic flushing cistern, with fittings, standard size C.P. brass flush pipe, spreaders with unions and clamps (all in C.P. brass) with waste fitting as per IS : 2556, C.I. trap with outlet grating and other couplings in C.P. brass, including painting of fittings and cutting and making good the walls and floors wherever required : Single half stall urinal with 5 litre P.V.C. automatic flushing cistern
|  |  | 1 | 2 |  |  |  | 2
[7 empty] | Total | 2 | Nos.
4 | 17.7.4 | Providing and fixing wash basin with C.I. brackets, 15 mm C.P. brass pillar taps, 32 mm C.P. brass waste of standard pattern, including painting of fittings and brackets, cutting and making good the walls wherever require: White Vitreous China Flat back wash basin size 550x 400 mm with single 15 mm C.P. brass pillar tap
|  | G.F & F.F. | 1 | 5 |  |  |  | 5
[7 empty] | Total | 5 | Nos.
5 | 17.22 | Providing and fixing G.I. inlet connection for flush pipe connecting with W.C. pan.
|  |  | 1 | 5 |  |  |  | 5
[7 empty] | Total | 5 | Nos.
6 | 17.28.1.1 | Providing and fixing P.V.C. waste pipe for sink or wash basin including P.V.C. waste fittings complete. 32 mm dia
|  | Wash basin | 1 | 5 |  |  |  | 5
|  | Urinal | 1 | 2 |  |  |  | 2
[7 empty] | Total | 7 | Nos.
7 | 17.31 | Providing and fixing 600x450 mm beveled edge mirror of superior glass (of approved quality) complete with 6 mm thick hard board ground fixed to wooden cleats with C.P. brass screws and washers complete.
|  | Toilet G.F. & F.F. | 1 | 5 |  |  |  | 5
|  |  | Total |  |  |  |  | 5 | Nos.
8 | 17.34.1 | Providing and fixing toilet paper holder C.P Brass.
|  | G.F. & F.F | 1 | 3 |  |  |  | 3
|  |  | Total |  |  |  |  | 3 | Nos.
9 | 17.35.1.2 | Providing and fixing soil, waste and vent pipes :100 mm dia Centrifugally cast (spun) iron socket & spigot (S&S) pipe as per IS: 3989
G.F. Toilet
|  | From W.C. seat to 1st manhole | 1 | 3 | 3.05 |  |  | 9.15
|  | From wash basin to drain | 1 | 5 | 4.4 |  |  | 22
|  | From tap to drain | 1 | 5 | 4.4 |  |  | 22
|  | From urinal to manhole | 1 | 1 | 6.1 |  |  | 6.1
|  |  | 1 | 3 | 4.5 |  |  | 13.5
F.F. Toilet
|  | From W.C. seat to 1st manhole | 1 | 2 | 7.6 |  |  | 15.2
|  |  | 1 | 2 | 4.2 |  |  | 8.4
|  | From wash basin to manhole | 1 | 2 | 10.6 |  |  | 21.2
|  | Tap | 1 | 2 | 8.5 |  |  | 17
|  | From urinal to manhole | 1 | 2 | 9.5 |  |  | 19
|  |  | 1 | 2 | 4.3 |  |  | 8.6
[7 empty] | TOTAL | 162.15 | Rmt.
10 | 17.37.1 | Providing and fixing M.S. holder-bat clamps of approved design to Sand Cast iron/cast iron (spun) pipe embedded in and including cement concrete blocks 10x10x10 cm of 1:2:4 mix (1 cement : 2 coarse sand : 4 graded stone aggregate 20 mm nominal size), including cost of cutting holes and making good the walls etc. : For 100 mm dia pipe.
|  |  | 1 | 12 |  |  |  | 12
[7 empty] | Total | 12 | Nos.
11 | 17.38.1.2 | Providing and fixing bend of required degree with access door, insertion rubber washer 3 mm thick, bolts and nuts complete. Sand cast iron S&S as per IS - 3989. 100 mm dia
|  |  | 1 | 8 |  |  |  | 8
[7 empty] | Total | 8 | Nos.
12 | 17.39.1.2 | Providing and fixing plain bend of required degree: 100 mm dia: Sand cast iron S&S as per IS - 3989
|  |  | 1 | 10 |  |  |  | 10
[7 empty] | Total | 10 | Nos.
13 | 17.43.1.2 | Providing and fixing single equal plain junction of required degree with access door, insertion rubber washer 3 mm thick, bolts and nuts complete. 100x100x100 mm Sand cast iron S&S as per IS - 3989
|  |  | 1 | 4 |  |  |  | 4
[7 empty] | Total | 4 | Nos.
14 | 17.56.1.2 | Providing and fixing terminal guard Sand cast iron S&S as per IS - 3989 . 100 mm dia
|  |  | 1 | 3 |  |  |  | 3
[6 empty] | Total |  | 3 | Nos.
15 | 17.57.1.2 | Providing and fixing collar :Sand cast iron S&S as per IS - 3989. 100mm dia
|  |  | 1 | 10 |  |  |  | 10
|  |  | Total |  |  |  |  | 10 | Nos.
16 | 17.58.1 | Providing lead caulked joints to sand cast iron/centrifugally cast (spun) iron pipes and fittings of diameter : 100mm
|  |  | 1 | 104 |  |  |  | 104
|  |  | Total |  |  |  |  | 104 | Nos.
17 | 17.60.1.1 | Providing and fixing trap of self cleansing design with screwed down or hinged grating with or without vent arm complete, including cost of cutting and making good the walls and floors : 100mm inlet and 100 outlet Sand cast iron S&S as per IS: 3989
|  |  | 1 | 14 |  |  |  | 14
|  |  | Total |  |  |  |  | 14 | Nos.
18 | 17.71 | Providing and fixing PTMT liquid soap container 109 mm wide, 125 mm high and 112 mm distance from wall of standard shape with bracket of the same materials with snap fittings of approved quality and colour, weighing not less than 105 gms.
|  |  | 1 | 5 |  |  |  | 5 | Nos.
|  |  | Total |  |  |  |  | 5 | Nos.
19 | 17.72 | Providing and fixing PTMT towel ring trapezoidal shape 215 mm long, 200 mm wide with minimum distances of 37 mm from wall face with concealed fittings arrangement of approved quality and colour, weighing not less than 88 gms.
|  |  | 1 | 5 |  |  |  | 5 | Nos.
[7 empty] | Total | 5 | Nos.
20 | 17.75 | Providing and fixing PTMT 15 mm Urinal spreader size 95x69x100 mm with 1/2" BSP thread and shapes, weighing not less than 60 gms
|  |  | 1 | 2 |  |  |  | 2 | Nos.
[7 empty] | Total | 2 | Nos.
21 | 17.76.1 | Providing and fixing PTMT urinal cock of approved quality and colour. 15 mm nominal bore, 80 mm long, 42 mm high and 30mm wide with BSP female threads weighing not less than 48 gms
|  |  | 1 | 2 |  |  |  | 2 | Nos.
[7 empty] | Total | 2 | Nos.
WATER SUPPLY INSTALLATION
1 | 18.7 | Providing and fixing Chlorinated Polyvinyl Chloride (CPVC) pipes, having thermal stability for hot & cold water supply, including all CPVC plain & brass threaded fittings, including fixing the pipe with clamps at 1.00 m spacing. This includes jointing of pipes & fittings with one step CPVC solvent cement and testing of joints complete as per direction of Engineer in Charge.
| 18.7.2 | 20 mm nominal outer dia
G.F.
|  | WC tap | 1 | 5 | 11.7 |  |  | 58.5
|  | Wash basin | 1 | 5 | 13.86 |  |  | 69.3
|  | Urinal | 1 | 1 | 17.56 |  |  | 17.56
|  | F.F. | [5 empty] | 0
|  | WC tap | 1 | 2 | 6.9 |  |  | 13.8
|  | Wash basin | 1 | 2 | 9.06 |  |  | 18.12
|  | Urinal | 1 | 1 | 12.26 |  |  | 12.26
[7 empty] | Total = | 189.54 | Rm.
| 18.7.3 | 25 mm nominal dia
|  |  | 1 | 1 | 16.1 |  |  | 16.1
|  |  | 1 | 2 | 1.2 |  |  | 2.4
[7 empty] | Total = | 18.5 | Rm.
| 18.7.4 | 32 mm nominal dia
|  |  | 1 | 1 | 25 |  |  | 25
[7 empty] | Total = | 25 | Rm.
2 | 18.17 | Providing and fixing gun metal gate valve with C.I. wheel of approved quality (screwed end)
| 18.17.1A | 20mm | 1 | 5 |  |  |  | 5
[7 empty] | Total = | 5 | Nos.
| 18.17.2 | 32 mm | 1 | 2 |  |  |  | 2
[7 empty] | Total = | 2 | Nos.
3 | 18.21.2 | Providing and fixing uplasticised PVC connection pipe with brass unions (45 cm long and 15 mm dia)
|  |  | 1 | 12 |  |  |  | 12
[7 empty] | Total = | 12 | Nos.
4 | 18.33.1 | Constructing masonry Chamber 60x60x75 cm inside, in brick work in cement mortar 1:4 (1 cement : 4 coarse sand) for sluice valve, with C.I. surface box 100mm top diameter, 160 mm bottom diameter and 180 mm deep ( inside) with chained lid and RCC top slab 1:2:4 mix (1 cement : 2 coarse sand : 4 graded stone aggregate 20mm nominal size ) , i/c necessary excavation, foundation concrete 1:5:10 (1 cement : 5 fine sand : 10 graded stone aggregate 40 mm nominal size) and inside plastering with cement mortar 1:3 (1 cement : 3 coarse sand) 12 mm thick, finished with a floating coat of neat cement complete as per standard design : With common burnt clay F.P.S.(non modular) bricks of class designation 7.5
|  |  | 1 | 2 |  |  |  | 2
[7 empty] | Total = | 2 | Nos.
5 | 18.48 | Providing and placing on terrace (at all floor levels) polyethylene water storage tank, IS : 12701 marked, with cover and suitable locking arrangement and making necessary holes for inlet, outlet and overflow pipes but without fittings and the base support for tank.
|  |  | 1 | 1 | 1000 |  |  | 1000
[7 empty] | Total = | 1000 | Lit.
6 | 18.51.1 | Providing and fixing C.P. brass long body bib cock of approved quality conforming to IS standards and weighing not less than 690 gms. 15 mm nominal bore
|  |  | 1 | 5 |  |  |  | 5
[7 empty] | Total = | 5 | Nos.
7 | 18.53.1 | Providing and fixing C.P. brass angle valve for basin mixer and geyser points of approved quality conforming to IS:8931 (15 mm nominal bore)
|  |  | 1 | 12 |  |  |  | 12
[7 empty] | Total = | 12 | Nos.
8 | 18.58.1.2 | Providing and fixing PTMT grating of approved quality and colour. Circular type 125 mm nominal bore
|  |  | 1 | 14 |  |  |  | 14
[7 empty] | Total = | 14 | Nos.
9 | 18.62.3 | Providing and fixing PTMT Ball cock of approved quality, colour and make complete with Epoxy coated aluminium rod with L.P./ H.P.H.D. plastic ball. (25 mm dia )
|  |  | 1 | 1 |  |  |  | 1
[7 empty] | Total = | 1 | Nos.
10 | 18.65 | Providing and fixing PTMT soap Dish Holder having length of 138mm, breadth 102mm, height of 75mm with concealed fitting arrangements, weighing not less than 106 gms.
|  |  | 1 | 5 |  |  |  | 5
[7 empty] | Total = | 5 | Nos.
DRAINAGE WORK
1 | 19.1.2 | Providing, laying and jointing glazed stoneware pipes class SP-1 with stiff mixture of cement mortar in the proportion of 1:1 (1 cement : 1 fine sand) including testing of joints etc. complete :(150 mm dia)
|  | From manhole to septic tank | 1 | 1 | 38 |  |  | 38
[7 empty] | Total = | 38 | Rm.
2 | 19.2.2 | Providing and laying cement concrete 1:5:10 (1 cement : 5 coarse sand : 10 graded stone aggregate 40 mm nominal size) all-round S.W. pipes including bed concrete as per standard design : (150 mm dia )
|  |  | 1 | 1 | 38 |  |  | 38
[7 empty] | Total = | 38 | Rm.
3 | 19.4 | Providing and fixing square-mouth S.W. gully trap class SP-1 complete with C.I. grating brick masonry chamber with water tight C.I. cover with frame of 300 x300 mm size (inside) the weight of cover to be not less than 4.50 kg and frame to be not less than 2.70 kg as per standard design: With sewer bricks conforming to IS : 4885
| 19.4.3 | 180x150 mm size P type | 1 | 3 |  |  |  | 3
[7 empty] | Total = | 3 | No.
4 | 19.7.1 | Constructing brick masonry manhole in cement mortar 1:4 ( 1 cement : 4 coarse sand ) with R.C.C. top slab with 1:1.5:3 mix (1 cement : 1.5 coarse sand (zone-III) : 3 graded stone aggregate 20 mm nominal size), foundation concrete 1:4:8 mix (1 cement : 4 coarse sand (zone-III) : 8 graded stone aggregate 40 mm nominal size), inside plastering 12 mm thick with cement mortar 1:3 (1 cement : 3 coarse sand) finished with floating coat of neat cement and making channels in cement concrete 1:2:4 (1 cement : 2 coarse sand : 4 graded stone aggregate 20 mm nominal size) finished with a floating coat of neat cement complete as per standard design :Inside size 90x80 cm and 45 cm deep including C.I. cover with frame (light duty) 455x610 mm internal dimensions, total weight of cover and frame to be not less than 38 kg (weight of cover 23 kg and weight of frame 15 kg) :
| 19.7.1.1 | With common burnt clay F.P.S. (non modular) bricks of class designation 7.5 | 1 | 4 |  |  |  | 4
|  |  | Total |  |  |  |  | 4 | Nos.
5 | 19.8.1.1 | Extra for depth for manholes : Size 90x80 cm With common burnt clay F.P.S. (non modular) bricks of class designation 7.5
|  |  | 1 | 3 | 0.45 |  |  | 1.35
[7 empty] | Total = | 1.35 | Rm.
6 | 2.13.1.2 | Excavating trenches of required width for pipes, cables, etc, including excavation for sockets, depth upto 1.5 m, including getting out the excavated materials, returning the soil as required in layers not exceeding 20 cm in depth, including consolidating each deposited layers by ramming, watering etc., stacking serviceable material for measurements and disposal of unserviceable material as directed, within a lead of 50 m in Ordinary soil (Pipes, cables etc. exceeding 80 mm dia but not exceeding 300 mm dia)
|  |  | 1 | 1 | 36.5 |  |  | 36.5
[7 empty] | Total = | 36.5 | Rm.