## 100 USER BOQ
NAME OF WORK: PROPOSED CONSTRUCTION OF NEW TYPE (OPTION 1) OF WORK FOR UPGRADATION OF I.T.I., IN U.P.
Bill of Quantity (Septic Tank & Soak Pit)
(Insize 7.7 x 2.4 x 1.7 m)
S. No. | DSR/ SOR | Description | Unit | Qty. | Rate | Amount
1 | SOR CH-7 serial no. 2, 2.8.1 | Excavation work by mechanical means (Hydraulic excavator)/ manual means in foundation trenchesor drains (not exceeding 1.5m in width or 10 sqm on plan), including dressing of sides and ramming of bottoms, lift upto 1.5 m, including getting out the excavated soil and disposal of surplus excavated soils as directed, within a lead of 50 m.Earth work in Excavation in trenches for foundations pipes cable etc in ordinary soil (Loam clay or sand) including lift upto 1.5 m. lead upto 50m and dressing of sides and rammings of bottom and disposal of surplus exdavated earth as directed by the Engineer I/C within a lead of 30 m. (All kind of soil) | Cum. | 63.08 | 197 | 12426.76
2 | SOR 2.6 | Extra depth above 1.50mtr to 3.00 m | Cum. | 11.42 | 161 | 1838.62
3 | SOR 4.1.8 | Providing and laying cement concrete 1:4:8 (1 cement :4 coarse sand :8 graded Stone aggregate 40 mm nominal size) including supply of all materials, labour T & P rtc required for proper completion of the work and curing complete also including cost of formwork in foundation & floors. | Cum. | 4.731 | 6099 | 28854.369
4 | SOR 4.1.3 | Cement concrete in 1:2:4 in bed for making of slope. | Cum. | 1.848 | 6990 | 12917.52
5 | SOR 6.1.1 | M-150 brick work in 1:4 (one cement and 4 coarse sand sand of 2.25 fineness modulus) mortar in foundation & plinth including supply of all materials, labour and T & P etc required for proper completion of the work. | Cum. | 18.9081 | 6715 | 126967.8915
6 | SOR 5.2.2 | R.C.C. work with cement approved coarse sand and 2 cm. guage approved stone grit in the proportion of 1:1.5:3 in Slabs excluding supply of reinforcement and its fixing and binding the same with 24 BWG binding wire and including necessary centering and shuttering etc.and also including supply of all materials, labour and tools and plants etc, required for proper completion of the works. including cost of binding wire. The rate excludes making of drip course which shall be paid extra. (M-20) (For Slabs) | Cum. | 5.4854 | 8536 | 46823.7158
7 | SOR - 5.22.6 | P/F Mild steel (Fe-500) or iron in plain work such as reinforced concrete or reinforced, brick work (when not included in over all rates ) wrought to required shape as necessary including bending for proper completion of the work and including supply of steel its wastage bend hooks and authorised over lapping shall be measured upto floor two level. | Qtl | 8.6121 | 77.8276 | 670.2622
8 | DSR 19.15.1 | Providing M.S. foot rests including fixing in manholes with 20x20x10 cm cement concrete blocks 1:3:6 (1 cement : 3 coarse sand : 6 graded stone aggregate 20 mm nominal size) as per standard design With 20x20 mm square bar. | Nos. | 16 | 400.5105 | 6408.1673
9 | DSR 13.9.2 | Cement plaster 1:3 (1 cement: 3 coarse sand) finished with a floating coat of neat cement (20 mm cement plaster). | Sqm. | 85.028 | 440.8784 | 37487.0061
10 | DSR 19.18.2 | Supplying and fixing C.I. cover without frame for manholes (500 mm diameter C.I. cover (medium duty) the weight of the cover to be not less than 58 kg) | Nos. | 3 | 2794.5013 | 8383.5038
11 | DSR 19.1.1 | Providing, laying and jointing glazed stoneware pipes class SP-1 with stiff mixture of cement mortar in the proportion of 1:1 (1 cement : 1 fine sand) including testing of joints etc. complete (100 mm diameter). | Rmt. | 3 | 326.3132 | 978.9397
12 | DSR 19.2.1 | Providing and laying cement concrete 1:5:10 (1 cement : 5 coarse sand : 10 graded stone aggregate 40mm nominal size) all-round S.W. pipes including bed concrete as per standard design (100 mm diameter S.W. pipe). | Rmt. | 0.8 | 777.6806 | 622.1445
|  |  | TOTAL (A) Septic Tank = |  |  | 271952.14
13 | DSR 19.32.1 | Making soak pit 2.5 m diameter 3.0 metre deep with 45 x 45 cm dry brick honey comb shaft with bricks and S.W. drain pipe 100 mm diameter, 1.8 m long complete as per standard design. With common burnt clay F.P.S. (non modular) bricks of class designation 7.5 | No. | 1 | 24332.87 | 24332.87
|  |  | TOTAL (B) Soakpit = |  |  | 24332.87
|  |  | G. TOTAL (A) + (B) |  |  | 296285.01
|  |  | SAY IN LACS |  |  | 2.9629

## 100 USER DOM
NAME OF WORK: PROPOSED CONSTRUCTION OF NEW TYPE (OPTION 1) OF WORK FOR UPGRADATION OF I.T.I., IN U.P.
Detail of Measurement (100 User Septic Tank & Soak Pit)
(Insize 7.7 x 2.4 x 1.7 m)
S. No. | S.O.R. / D.S.R. | Description of Items | Nos. |  | Length | Width | H/D | Qty. | Unit
1 | SOR 2.1.1 | Earth work in excavation in foundation in ordinary soil (loam clay or sand) including lift up to 1.50 mtr and lead up to 30 mtr. including dressing of side and ramming of bottom disposal of surplus earth as directed by Engineer-in-charge including all T&P etc complete.
|  |  | 1 | 1 | 8.7 | 3.4 | 2 | 59.16
|  |  | 1 | 1 | 1.4 | 1.4 | 2 | 3.92
[7 empty] | Total = | 63.08 | Cum.
2 | SOR 2.6 | Extra depth above 1.50mtr to 3.00 m
|  |  | 1 | 1 | 8.7 | 2.4 | 0.5 | 10.44
|  |  | 1 | 1 | 1.4 | 1.4 | 0.5 | 0.98
[7 empty] | Total = | 11.42 | Cum.
3 | SOR 4.1.8 | Providing and laying cement concrete 1:4:8 (1 cement :4 coarse sand :8 graded Stone aggregate 40 mm nominal size) including supply of all materials, labour T & P rtc required for proper completion of the work and curing complete also including cost of formwork in foundation & floors.
|  |  | 1 | 1 | 8.7 | 3.4 | 0.15 | 4.437
|  |  | 1 | 1 | 1.4 | 1.4 | 0.15 | 0.294
[7 empty] | Total = | 4.731 | Cum.
4 | SOR 4.1.3 | Cement concrete in 1:2:4 in bed for making of slope.
|  |  | 1 | 1 | 7.7 | 2.4 | 0.1 | 1.848
[7 empty] | Total = | 1.848 | Cum.
5 | SOR 6.1.1 | M-150 brick work in 1:4 (one cement and 4 coarse sand sand of 2.25 fineness modulus) mortar in foundation & plinth including supply of all materials, labour and T & P etc required for proper completion of the work.
|  |  | 1 | 2 | 8.4 | 0.35 | 2.25 | 13.23
|  |  | 1 | 2 | 2.4 | 0.35 | 2.25 | 3.78
|  |  | 1 | 2 | 2.4 | 0.12 | 0.6 | 0.3456
|  |  | 1 | 1 | 3 | 0.23 | 2.25 | 1.5525
[7 empty] | Total = | 18.9081 | Cum.
6 | SOR 5.2.2 | R.C.C. work with cement approved coarse sand and 2 cm. guage approved stone grit in the proportion of 1:1.5:3 in Slabs excluding supply of reinforcement and its fixing and binding the same with 24 BWG binding wire and including necessary centering and shuttering etc.and also including supply of all materials, labour and tools and plants etc, required for proper completion of the works. including cost of binding wire. The rate excludes making of drip course which shall be paid extra. (M-20) (For Slabs)
|  |  | 1 | 1 | 8.4 | 3.1 | 0.2 | 5.208
|  |  | 1 | 1 | 1.36 | 1.36 | 0.15 | 0.27744
[7 empty] | Total = | 5.4854 | Cum.
7 | SOR - 5.22.6 | P/F Mild steel (Fe-500) or iron in plain work such as reinforced concrete or reinforced, brick work (when not included in over all rates ) wrought to required shape as necessary including bending for proper completion of the work and including supply of steel its wastage bend hooks and authorised over lapping shall be measured upto floor two level.
|  |  | 1 | 1 | 5.4854 | 0.02 | 78.5 | 8.6121
[7 empty] | Total = | 8.6121 | Qtl
8 | DSR 19.15.1 | Providing M.S. foot rests including fixing in manholes with 20x20x10 cm cement concrete blocks 1:3:6 (1 cement : 3 coarse sand : 6 graded stone aggregate 20 mm nominal size) as per standard design With 20x20 mm square bar.
|  |  | 1 | 16 |  |  |  | 16
[7 empty] | Total = | 16 | Nos.
9 | DSR 13.9.2 | Cement plaster 1:3 (1 cement: 3 coarse sand) finished with a floating coat of neat cement (20 mm cement plaster).
|  |  | 1 | 2 | 7.7 | 2.3 |  | 35.42
|  |  | 1 | 2 | 2.4 | 2.3 |  | 11.04
|  |  | 2 | 2 | 2.4 | 0.6 |  | 5.76
|  |  | 1 | 2 | 8.4 | 0.6 |  | 10.08
|  |  | 1 | 2 | 3.1 | 0.6 |  | 3.72
|  |  | 1 | 2 | 3.6 | 2.3 |  | 16.56
|  |  | 1 | 1 | 4.08 | 0.6 |  | 2.448
[7 empty] | Total = | 85.028 | Sqm.
10 | DSR 19.18.2 | Supplying and fixing C.I. cover without frame for manholes (500 mm diameter C.I. cover (medium duty) the weight of the cover to be not less than 58 kg)
|  |  | 1 | 3 |  |  |  | 3
[7 empty] | Total = | 3 | Nos.
11 | DSR 19.1.1 | Providing, laying and jointing glazed stoneware pipes class SP-1 with stiff mixture of cement mortar in the proportion of 1:1 (1 cement : 1 fine sand) including testing of joints etc. complete (100 mm diameter).
|  |  | 1 | 2 | 1.5 |  |  | 3
[7 empty] | Total = | 3 | Rmt.
12 | DSR 19.2.1 | Providing and laying cement concrete 1:5:10 (1 cement : 5 coarse sand : 10 graded stone aggregate 40mm nominal size) all-round S.W. pipes including bed concrete as per standard design (100 mm diameter S.W. pipe).
|  |  | 1 | 1 | 0.8 |  |  | 0.8
[7 empty] | Total = | 0.8 | Rmt.
13 | DSR 19.32.1 | Making soak pit 2.5 m diameter 3.0 metre deep with 45 x 45 cm dry brick honey comb shaft with bricks and S.W. drain pipe 100 mm diameter, 1.8 m long complete as per standard design. With common burnt clay F.P.S. (non modular) bricks of class designation 7.5
|  |  | 1 | 1 |  |  |  | 1
[7 empty] | Total = | 1 | No.